## INS7AC6
In-Situ Inc. | Troll 9000 Pro XP
Report generated: | 2016-11-10 | 14:48
Report from file: | ...\SN50440 1999-01-03 174010 cv2016-11-10-440.bin
Win-Situ® Version | 4.58.18.0
Serial number: | 50440
Firmware Version | 2.13
Unit name: | Troll 9500 I
Test name: |  | cv2016-11-10-440
Test defined on: | 1999-01-03 | 17:40
Test started on: | 1999-01-03 | 17:40
Test stopped on: | 1999-01-03 | 23:24
Data gathered using Linear testing
Time between data points: 0.1667 | Minutes.
Number of data samples: | 2064
TOTAL DATA SAMPLES | 2064
Channel number [1]
Measurement type: | Temperature
Channel name:
Channel number [2]
Measurement type: | Pressure
Channel name: | OnBoard Pressure
Sensor Range: | 100 PSIG.
Sensor Offset: | 0.000 psi
Channel number [3]
Measurement type: | Barometric Pressure
Channel name:
Channel number [4]
Measurement type: | Turbidity
Channel name:
Channel number [5]
Measurement type: | Battery Voltage
Channel name:
Channel number [11]
Measurement type: | pH
Channel name:
Channel number [37]
Measurement type: | Rugged Dissolved Oxygen
Channel name:
Fixed Salinity(psu): | 0.91 psu
Channel number [37]
Measurement type: | RDO %Saturation
Channel name:
Fixed Salinity(psu): | 0.91 psu
Channel number [45]
Measurement type: | Conductivity, High Range
Channel name:
|  |  | Chan[1] | Chan[2] | Chan[3] | Chan[4] | Chan[5] | Chan[11] | Chan[37] | Chan[37] | Chan[45]
|  |  | Temperature | Pressure | Barometric | Turbidity | Battery | pH | Rugged DO | Rugged DO Sat | Conductivity
Date | Time | ET (min) | Celsius | PSI | PSI | NTU | Volts | pH | milligrams/L | %Saturation | PSU Salinity
-------- | -------- | ------------ | --------------- | --------------- | --------------- | --------------- | --------------- | --------------- | --------------- | --------------- | ---------------
1999-01-03 | 17:40 | 0 | 9.85 | -0.056 | 14.754 | 5.7 | 3.411 | 7.25 | 11.61 | 102.694 | 0.97
1999-01-03 | 17:40 | 0.1667 | 9.86 | -0.054 | 14.754 | 5.8 | 3.441 | 7.25 | 11.62 | 102.8372 | 0.98
1999-01-03 | 17:40 | 0.3333 | 9.85 | -0.054 | 14.754 | 5.9 | 3.411 | 7.25 | 11.6 | 102.6916 | 1.03
1999-01-03 | 17:41 | 0.5 | 9.83 | -0.054 | 14.754 | 5.9 | 3.441 | 7.25 | 11.61 | 102.7109 | 1.07
1999-01-03 | 17:41 | 0.6667 | 9.85 | -0.054 | 14.754 | 6 | 3.441 | 7.25 | 11.62 | 102.8528 | 1.11
1999-01-03 | 17:41 | 0.8333 | 9.84 | -0.054 | 14.754 | 6 | 3.411 | 7.25 | 11.61 | 102.8065 | 1.16
1999-01-03 | 17:41 | 1 | 9.8 | -0.056 | 14.754 | 6.1 | 3.411 | 7.25 | 11.61 | 102.7002 | 1.2
1999-01-03 | 17:41 | 1.1667 | 9.8 | -0.059 | 14.754 | 6.1 | 3.411 | 7.26 | 11.6 | 102.6849 | 1.22
1999-01-03 | 17:42 | 1.3333 | 9.73 | -0.092 | 14.754 | 7 | 3.411 | 7.26 | 11.61 | 102.589 | 1.17
1999-01-03 | 17:42 | 1.5 | 9.73 | -0.092 | 14.754 | 7.2 | 3.441 | 7.29 | 11.62 | 102.6761 | 1.26
1999-01-03 | 17:42 | 1.6667 | 9.77 | -0.094 | 14.754 | 7.2 | 3.441 | 6.58 | 11.6 | 102.6663 | 1.29
1999-01-03 | 17:42 | 1.8333 | 9.8 | -0.094 | 14.754 | 7 | 3.411 | 7.26 | 11.62 | 102.9086 | 1.33
1999-01-03 | 17:42 | 2 | 9.82 | -0.099 | 14.754 | 6.4 | 3.411 | 7.26 | 11.6 | 102.8076 | 1.38
1999-01-03 | 17:42 | 2.1667 | 9.88 | -0.101 | 14.754 | 6.5 | 3.411 | 7.25 | 11.61 | 103.0246 | 1.38
1999-01-03 | 17:42 | 2.3333 | 9.91 | -0.097 | 14.754 | 6.6 | 3.411 | 6.58 | 11.59 | 102.9827 | 1.43
1999-01-03 | 17:43 | 2.5 | 9.89 | -0.099 | 14.754 | 6.6 | 3.382 | 7.25 | 11.6 | 103.0278 | 1.43
1999-01-03 | 17:43 | 2.6667 | 9.9 | -0.101 | 14.754 | 6.6 | 3.411 | 7.25 | 11.6 | 103.0129 | 1.46
1999-01-03 | 17:43 | 2.8333 | 9.87 | -0.104 | 14.754 | 6.6 | 3.441 | 7.25 | 11.6 | 103.0814 | 1.56
1999-01-03 | 17:43 | 3 | 9.81 | -0.104 | 14.754 | 6.7 | 3.411 | 7.25 | 11.6 | 102.9441 | 1.65
1999-01-03 | 17:43 | 3.1667 | 9.74 | -0.104 | 14.754 | 6.6 | 3.411 | 7.25 | 11.6 | 102.8047 | 1.68
1999-01-03 | 17:44 | 3.3333 | 9.74 | -0.108 | 14.754 | 6.7 | 3.411 | 7.26 | 11.65 | 103.2452 | 1.69
1999-01-03 | 17:44 | 3.5 | 9.79 | -0.108 | 14.754 | 6.6 | 3.441 | 7.46 | 11.6 | 102.9655 | 1.72
1999-01-03 | 17:44 | 3.6667 | 9.81 | -0.113 | 14.754 | 6.5 | 3.441 | 7.35 | 11.57 | 102.8043 | 1.77
1999-01-03 | 17:44 | 3.8333 | 9.82 | -0.111 | 14.754 | 6.5 | 3.411 | 7.36 | 11.56 | 102.7279 | 1.75
1999-01-03 | 17:44 | 4 | 9.84 | -0.111 | 14.754 | 6.5 | 3.411 | 7.46 | 11.55 | 102.7551 | 1.88
1999-01-03 | 17:44 | 4.1667 | 9.81 | -0.106 | 14.754 | 6.8 | 3.411 | 7.49 | 11.58 | 102.9166 | 1.88
1999-01-03 | 17:44 | 4.3333 | 9.83 | -0.106 | 14.754 | 6.8 | 3.441 | 7.51 | 11.59 | 103.108 | 1.88
1999-01-03 | 17:45 | 4.5 | 9.85 | -0.106 | 14.754 | 6.8 | 3.411 | 7.58 | 11.6 | 103.2027 | 1.89
1999-01-03 | 17:45 | 4.6667 | 9.87 | -0.103 | 14.754 | 6.8 | 3.441 | 7.56 | 11.58 | 103.1348 | 1.9
1999-01-03 | 17:45 | 4.8333 | 9.89 | -0.106 | 14.754 | 6.9 | 3.411 | 7.57 | 11.6 | 103.3238 | 1.9
1999-01-03 | 17:45 | 5 | 9.91 | -0.106 | 14.754 | 6.9 | 3.441 | 7.59 | 11.59 | 103.2468 | 1.9
1999-01-03 | 17:45 | 5.1667 | 9.94 | -0.106 | 14.754 | 6.9 | 3.411 | 7.43 | 11.59 | 103.3607 | 1.91
1999-01-03 | 17:46 | 5.3333 | 9.95 | -0.106 | 14.754 | 6.9 | 3.411 | 7.43 | 11.6 | 103.5046 | 1.94
1999-01-03 | 17:46 | 5.5 | 9.96 | -0.103 | 14.754 | 6.9 | 3.411 | 7.44 | 11.59 | 103.4664 | 1.95
1999-01-03 | 17:46 | 5.6667 | 9.97 | -0.106 | 14.754 | 6.9 | 3.411 | 7.44 | 11.58 | 103.3066 | 1.89
1999-01-03 | 17:46 | 5.8333 | 9.98 | -0.104 | 14.754 | 6.9 | 3.411 | 7.44 | 11.59 | 103.4924 | 1.88
1999-01-03 | 17:46 | 6 | 9.99 | -0.104 | 14.754 | 7 | 3.411 | 7.44 | 11.57 | 103.3149 | 1.86
1999-01-03 | 17:46 | 6.1667 | 10.01 | -0.104 | 14.754 | 7 | 3.411 | 7.45 | 11.58 | 103.4141 | 1.85
1999-01-03 | 17:46 | 6.3333 | 10 | -0.113 | 14.754 | 7 | 3.411 | 7.45 | 11.57 | 103.2734 | 1.83
1999-01-03 | 17:47 | 6.5 | 9.98 | -0.104 | 14.754 | 6.9 | 3.411 | 7.48 | 11.59 | 103.3752 | 1.81
1999-01-03 | 17:47 | 6.6667 | 9.96 | -0.106 | 14.754 | 7 | 3.411 | 7.47 | 11.58 | 103.2832 | 1.86
1999-01-03 | 17:47 | 6.8333 | 9.9 | -0.106 | 14.754 | 7 | 3.411 | 7.47 | 11.56 | 102.9912 | 1.85
1999-01-03 | 17:47 | 7 | 9.81 | -0.104 | 14.754 | 7 | 3.411 | 7.47 | 11.57 | 102.8091 | 1.86
1999-01-03 | 17:47 | 7.1667 | 9.77 | -0.113 | 14.754 | 7 | 3.411 | 7.47 | 11.57 | 102.8045 | 1.87
1999-01-03 | 17:48 | 7.3333 | 9.8 | -0.118 | 14.754 | 7 | 3.441 | 7.45 | 11.57 | 102.8115 | 1.86
1999-01-03 | 17:48 | 7.5 | 9.71 | -0.123 | 14.754 | 7.3 | 3.411 | 7.44 | 11.56 | 102.5792 | 1.89
1999-01-03 | 17:48 | 7.6667 | 9.63 | -0.132 | 14.754 | 7.3 | 3.411 | 7.45 | 11.57 | 102.3983 | 1.88
1999-01-03 | 17:48 | 7.8333 | 9.55 | -0.139 | 14.754 | 7.3 | 3.411 | 7.45 | 11.55 | 102.0145 | 1.84
1999-01-03 | 17:48 | 8 | 9.52 | -0.141 | 14.754 | 7.3 | 3.411 | 7.45 | 11.55 | 101.9832 | 1.82
1999-01-03 | 17:48 | 8.1667 | 9.6 | -0.141 | 14.754 | 7.4 | 3.441 | 7.46 | 11.56 | 102.2055 | 1.84
1999-01-03 | 17:49 | 8.3333 | 9.67 | -0.144 | 14.754 | 7.7 | 3.441 | 7.46 | 11.55 | 102.3136 | 1.83
1999-01-03 | 17:49 | 8.5 | 9.72 | -0.153 | 14.754 | 7.9 | 3.411 | 7.46 | 11.55 | 102.4064 | 1.83
1999-01-03 | 17:49 | 8.6667 | 9.75 | -0.151 | 14.754 | 7.7 | 3.411 | 7.45 | 11.56 | 102.4615 | 1.65
1999-01-03 | 17:49 | 8.8333 | 9.75 | -0.153 | 14.754 | 7.8 | 3.441 | 7.46 | 11.53 | 102.3848 | 1.87
1999-01-03 | 17:49 | 9 | 9.73 | -0.156 | 14.754 | 7.8 | 3.411 | 7.46 | 11.53 | 102.3439 | 1.86
1999-01-03 | 17:49 | 9.1667 | 9.7 | -0.158 | 14.754 | 7.9 | 3.411 | 7.46 | 11.53 | 102.1671 | 1.82
1999-01-03 | 17:49 | 9.3333 | 9.67 | -0.158 | 14.754 | 7.9 | 3.411 | 7.46 | 11.53 | 102.1809 | 1.86
1999-01-03 | 17:50 | 9.5 | 9.66 | -0.158 | 14.754 | 8 | 3.411 | 7.46 | 11.54 | 102.2109 | 1.88
1999-01-03 | 17:50 | 9.6667 | 9.65 | -0.158 | 14.754 | 7.9 | 3.441 | 7.46 | 11.54 | 102.2063 | 1.9
1999-01-03 | 17:50 | 9.8333 | 9.64 | -0.158 | 14.754 | 8 | 3.411 | 7.46 | 11.53 | 102.0468 | 1.87
1999-01-03 | 17:50 | 10 | 9.62 | -0.158 | 14.754 | 8 | 3.411 | 7.46 | 11.53 | 102.1024 | 1.93
1999-01-03 | 17:50 | 10.1667 | 9.61 | -0.155 | 14.754 | 8 | 3.382 | 7.46 | 11.53 | 102.0775 | 1.92
1999-01-03 | 17:51 | 10.3333 | 9.61 | -0.155 | 14.754 | 8.1 | 3.411 | 7.46 | 11.54 | 102.1203 | 1.92
1999-01-03 | 17:51 | 10.5 | 9.64 | -0.155 | 14.754 | 8.1 | 3.411 | 7.47 | 11.54 | 102.0951 | 1.79
1999-01-03 | 17:51 | 10.6667 | 9.62 | -0.155 | 14.754 | 8.2 | 3.411 | 7.47 | 11.56 | 102.2272 | 1.78
1999-01-03 | 17:51 | 10.8333 | 9.59 | -0.153 | 14.754 | 8.1 | 3.411 | 7.47 | 11.55 | 102.0414 | 1.76
1999-01-03 | 17:51 | 11 | 9.58 | -0.155 | 14.754 | 8.3 | 3.411 | 7.47 | 11.53 | 101.8656 | 1.73
1999-01-03 | 17:51 | 11.1667 | 9.54 | -0.155 | 14.754 | 8.3 | 3.411 | 7.47 | 11.52 | 101.6733 | 1.72
1999-01-03 | 17:51 | 11.3333 | 9.47 | -0.155 | 14.754 | 8.3 | 3.411 | 7.47 | 11.53 | 101.5884 | 1.73
1999-01-03 | 17:52 | 11.5 | 9.42 | -0.152 | 14.754 | 8.3 | 3.411 | 7.47 | 11.56 | 101.6778 | 1.72
1999-01-03 | 17:52 | 11.6667 | 9.37 | -0.152 | 14.754 | 8.4 | 3.411 | 7.47 | 11.56 | 101.5672 | 1.67
1999-01-03 | 17:52 | 11.8333 | 9.3 | -0.152 | 14.754 | 8.5 | 3.382 | 7.48 | 11.57 | 101.5334 | 1.73
1999-01-03 | 17:52 | 12 | 9.21 | -0.15 | 14.754 | 8.6 | 3.382 | 7.48 | 11.56 | 101.2622 | 1.73
1999-01-03 | 17:52 | 12.1667 | 9.16 | -0.149 | 14.754 | 8.8 | 3.411 | 7.48 | 11.59 | 101.3691 | 1.74
1999-01-03 | 17:53 | 12.3333 | 9.13 | -0.147 | 14.754 | 9 | 3.411 | 7.49 | 11.6 | 101.4003 | 1.75
1999-01-03 | 17:53 | 12.5 | 9.14 | -0.147 | 14.754 | 9.1 | 3.411 | 7.49 | 11.6 | 101.3625 | 1.74
1999-01-03 | 17:53 | 12.6667 | 9.19 | -0.144 | 14.754 | 9.3 | 3.411 | 7.49 | 11.59 | 101.4304 | 1.75
1999-01-03 | 17:53 | 12.8333 | 9.22 | -0.142 | 14.754 | 9.6 | 3.382 | 7.49 | 11.61 | 101.7303 | 1.75
1999-01-03 | 17:53 | 13 | 9.22 | -0.139 | 14.754 | 9.8 | 3.411 | 7.5 | 11.62 | 101.7781 | 1.74
1999-01-03 | 17:53 | 13.1667 | 9.22 | -0.139 | 14.754 | 10 | 3.382 | 7.5 | 11.63 | 101.8867 | 1.74
1999-01-03 | 17:53 | 13.3333 | 9.24 | -0.137 | 14.754 | 10.3 | 3.411 | 7.5 | 11.66 | 102.128 | 1.73
1999-01-03 | 17:54 | 13.5 | 9.23 | -0.136 | 14.754 | 10.3 | 3.411 | 7.5 | 11.65 | 102.0361 | 1.73
1999-01-03 | 17:54 | 13.6667 | 9.2 | -0.134 | 14.754 | 10 | 3.411 | 7.5 | 11.64 | 101.9016 | 1.74
1999-01-03 | 17:54 | 13.8333 | 9.2 | -0.131 | 14.754 | 9.4 | 3.411 | 7.51 | 11.65 | 101.9791 | 1.75
1999-01-03 | 17:54 | 14 | 9.19 | -0.131 | 14.754 | 9.4 | 3.382 | 7.51 | 11.66 | 102.0784 | 1.74
1999-01-03 | 17:54 | 14.1667 | 9.21 | -0.127 | 14.754 | 9 | 3.411 | 7.51 | 11.66 | 102.0894 | 1.74
1999-01-03 | 17:55 | 14.3333 | 9.22 | -0.126 | 14.754 | 8.1 | 3.411 | 7.51 | 11.67 | 102.1976 | 1.74
1999-01-03 | 17:55 | 14.5 | 9.2 | -0.126 | 14.754 | 7.5 | 3.411 | 7.51 | 11.67 | 102.1791 | 1.73
1999-01-03 | 17:55 | 14.6667 | 9.23 | -0.124 | 14.754 | 7.5 | 3.411 | 7.52 | 11.67 | 102.2047 | 1.74
1999-01-03 | 17:55 | 14.8333 | 9.24 | -0.124 | 14.754 | 7.5 | 3.411 | 7.51 | 11.66 | 102.2096 | 1.74
1999-01-03 | 17:55 | 15 | 9.24 | -0.121 | 14.754 | 7.7 | 3.382 | 7.51 | 11.68 | 102.3518 | 1.74
1999-01-03 | 17:55 | 15.1667 | 9.23 | -0.121 | 14.754 | 8.3 | 3.382 | 7.51 | 11.66 | 102.1956 | 1.74
1999-01-03 | 17:56 | 15.3333 | 9.23 | -0.119 | 14.754 | 8.4 | 3.411 | 7.52 | 11.66 | 102.1215 | 1.73
1999-01-03 | 17:56 | 15.5 | 9.22 | -0.117 | 14.754 | 8.6 | 3.441 | 7.52 | 11.67 | 102.1751 | 1.73
1999-01-03 | 17:56 | 15.6667 | 9.25 | -0.116 | 14.754 | 8.7 | 3.441 | 7.52 | 11.67 | 102.2584 | 1.72
1999-01-03 | 17:56 | 15.8333 | 9.15 | -0.114 | 14.754 | 8.5 | 3.411 | 7.52 | 11.68 | 102.1806 | 1.73
1999-01-03 | 17:56 | 16 | 9.1 | -0.114 | 14.754 | 8.5 | 3.411 | 7.52 | 11.69 | 102.1173 | 1.73
1999-01-03 | 17:56 | 16.1667 | 9.09 | -0.111 | 14.754 | 8.8 | 3.411 | 7.52 | 11.7 | 102.1349 | 1.72
1999-01-03 | 17:56 | 16.3333 | 9.06 | -0.111 | 14.754 | 9.1 | 3.411 | 7.52 | 11.69 | 101.9923 | 1.73
1999-01-03 | 17:57 | 16.5 | 9.06 | -0.109 | 14.754 | 9.1 | 3.411 | 7.52 | 11.72 | 102.2046 | 1.73
1999-01-03 | 17:57 | 16.6667 | 9.06 | -0.109 | 14.754 | 9.1 | 3.382 | 7.52 | 11.7 | 102.0701 | 1.76
1999-01-03 | 17:57 | 16.8333 | 9.04 | -0.106 | 14.754 | 9.3 | 3.441 | 7.52 | 11.69 | 101.9209 | 1.74
1999-01-03 | 17:57 | 17 | 9.01 | -0.106 | 14.754 | 9.4 | 3.411 | 7.52 | 11.72 | 102.1612 | 1.74
1999-01-03 | 17:57 | 17.1667 | 9.02 | -0.104 | 14.754 | 9.5 | 3.411 | 7.53 | 11.71 | 102.0195 | 1.73
1999-01-03 | 17:58 | 17.3333 | 9.02 | -0.104 | 14.754 | 9.9 | 3.411 | 7.53 | 11.72 | 102.1217 | 1.73
1999-01-03 | 17:58 | 17.5 | 9.03 | -0.101 | 14.754 | 10 | 3.411 | 7.53 | 11.74 | 102.3324 | 1.76
1999-01-03 | 17:58 | 17.6667 | 9.07 | -0.099 | 14.754 | 10.1 | 3.411 | 7.53 | 11.71 | 102.1811 | 1.75
1999-01-03 | 17:58 | 17.8333 | 9.08 | -0.099 | 14.754 | 10.3 | 3.411 | 7.53 | 11.72 | 102.2964 | 1.75
1999-01-03 | 17:58 | 18 | 9.11 | -0.099 | 14.754 | 10.4 | 3.411 | 7.53 | 11.71 | 102.3451 | 1.77
1999-01-03 | 17:58 | 18.1667 | 9.14 | -0.096 | 14.754 | 10.4 | 3.411 | 7.53 | 11.72 | 102.5148 | 1.77
1999-01-03 | 17:58 | 18.3333 | 9.18 | -0.094 | 14.754 | 10.2 | 3.411 | 7.53 | 11.74 | 102.7816 | 1.81
1999-01-03 | 17:59 | 18.5 | 9.21 | -0.094 | 14.754 | 10.3 | 3.411 | 7.52 | 11.72 | 102.7105 | 1.87
1999-01-03 | 17:59 | 18.6667 | 9.2 | -0.092 | 14.754 | 10.4 | 3.411 | 7.52 | 11.72 | 102.7185 | 1.93
1999-01-03 | 17:59 | 18.8333 | 9.2 | -0.092 | 14.754 | 10.5 | 3.411 | 7.52 | 11.7 | 102.5054 | 1.9
1999-01-03 | 17:59 | 19 | 9.22 | -0.092 | 14.754 | 9.3 | 3.382 | 7.52 | 11.72 | 102.7376 | 1.88
1999-01-03 | 17:59 | 19.1667 | 9.39 | 0.107 | 14.754 | 1.4 | 3.411 | 7.41 | 12.81 | 137.9849 | 33.31
1999-01-03 | 18:00 | 19.3333 | 11.81 | 0.46 | 14.754 | 0.8 | 3.411 | 6.75 | 11.3 | 126.2366 | 30.78
1999-01-03 | 18:00 | 19.5 | 12.39 | 1.483 | 14.754 | 0.8 | 3.441 | 6.77 | 10.99 | 123.7748 | 30.14
1999-01-03 | 18:00 | 19.6667 | 12.61 | 0.791 | 14.754 | 0.6 | 3.411 | 6.84 | 10.8 | 122.2484 | 30.28
1999-01-03 | 18:00 | 19.8333 | 12.66 | 2.671 | 14.754 | -1 | 3.411 | 6.92 | 10.58 | 120.1085 | 30.57
1999-01-03 | 18:00 | 20 | 12.68 | 4.424 | 14.754 | -0.9 | 3.411 | 6.99 | 10.21 | 115.9877 | 30.59
1999-01-03 | 18:00 | 20.1667 | 12.57 | 6.257 | 14.754 | -1.7 | 3.382 | 7.03 | 9.37 | 106.3132 | 30.66
1999-01-03 | 18:00 | 20.3333 | 12.53 | 6.239 | 14.754 | -1.4 | 3.441 | 7.05 | 8.64 | 97.8777 | 30.71
1999-01-03 | 18:01 | 20.5 | 12.52 | 6.297 | 14.754 | -1.4 | 3.411 | 7.07 | 8.24 | 93.4446 | 30.74
1999-01-03 | 18:01 | 20.6667 | 12.5 | 6.538 | 14.754 | -1.8 | 3.411 | 7.09 | 7.92 | 89.7442 | 30.78
1999-01-03 | 18:01 | 20.8333 | 12.52 | 6.4 | 14.754 | -1.8 | 3.411 | 7.12 | 7.66 | 86.8464 | 30.76
1999-01-03 | 18:01 | 21 | 12.52 | 6.619 | 14.754 | -1.5 | 3.411 | 7.14 | 7.58 | 85.963 | 30.76
1999-01-03 | 18:01 | 21.1667 | 12.51 | 6.491 | 14.754 | -1.5 | 3.382 | 7.16 | 7.52 | 85.2022 | 30.74
1999-01-03 | 18:02 | 21.3333 | 12.52 | 6.479 | 14.754 | -1.7 | 3.411 | 7.18 | 7.47 | 84.6973 | 30.71
1999-01-03 | 18:02 | 21.5 | 12.51 | 6.325 | 14.754 | -1.7 | 3.411 | 7.2 | 7.41 | 83.9133 | 30.7
1999-01-03 | 18:02 | 21.6667 | 12.5 | 7.833 | 14.754 | -1.9 | 3.411 | 7.22 | 7.35 | 83.2745 | 30.69
1999-01-03 | 18:02 | 21.8333 | 12.49 | 8.565 | 14.754 | -1.9 | 3.382 | 7.24 | 7.16 | 81.1305 | 30.71
1999-01-03 | 18:02 | 22 | 12.49 | 8.556 | 14.754 | -2.1 | 3.411 | 7.26 | 6.91 | 78.2819 | 30.72
1999-01-03 | 18:02 | 22.1667 | 12.49 | 8.544 | 14.754 | -2 | 3.382 | 7.28 | 6.76 | 76.5715 | 30.67
1999-01-03 | 18:02 | 22.3333 | 12.55 | 1.514 | 14.754 | 0.2 | 3.382 | 7.3 | 6.78 | 76.6903 | 30.21
1999-01-03 | 18:03 | 22.5 | 12.61 | 6.802 | 14.754 | -1.3 | 3.382 | 7.33 | 8.11 | 91.883 | 30.4
1999-01-03 | 18:03 | 22.6667 | 12.52 | 11.663 | 14.754 | -2 | 3.411 | 7.36 | 7.9 | 89.5827 | 30.72
1999-01-03 | 18:03 | 22.8333 | 12.5 | 13.799 | 14.754 | -1.1 | 3.411 | 7.38 | 7.27 | 82.4394 | 30.82
1999-01-03 | 18:03 | 23 | 12.51 | 15.432 | 14.754 | -1.2 | 3.411 | 7.4 | 6.61 | 74.901 | 30.84
1999-01-03 | 18:03 | 23.1667 | 12.5 | 14.728 | 14.754 | -1.3 | 3.382 | 7.42 | 6.16 | 69.8159 | 30.83
1999-01-03 | 18:04 | 23.3333 | 12.49 | 14.868 | 14.754 | -1.1 | 3.411 | 7.43 | 5.96 | 67.4797 | 30.78
1999-01-03 | 18:04 | 23.5 | 12.49 | 14.955 | 14.754 | -1.2 | 3.411 | 7.45 | 5.83 | 66.0042 | 30.75
1999-01-03 | 18:04 | 23.6667 | 12.49 | 14.969 | 14.754 | -1.4 | 3.411 | 7.46 | 5.77 | 65.3725 | 30.72
1999-01-03 | 18:04 | 23.8333 | 12.5 | 14.922 | 14.754 | -1.2 | 3.382 | 7.47 | 5.73 | 64.9365 | 30.71
1999-01-03 | 18:04 | 24 | 12.49 | 14.934 | 14.754 | -1 | 3.411 | 7.48 | 5.72 | 64.7309 | 30.7
1999-01-03 | 18:04 | 24.1667 | 12.5 | 14.962 | 14.754 | -1.5 | 3.382 | 7.49 | 5.72 | 64.7796 | 30.68
1999-01-03 | 18:04 | 24.3333 | 12.49 | 14.941 | 14.754 | -1.4 | 3.411 | 7.5 | 5.73 | 64.9111 | 30.68
1999-01-03 | 18:05 | 24.5 | 12.5 | 14.908 | 14.754 | -1.4 | 3.411 | 7.51 | 5.75 | 65.1716 | 30.68
1999-01-03 | 18:05 | 24.6667 | 12.49 | 14.695 | 14.754 | -1.4 | 3.382 | 7.52 | 5.79 | 65.546 | 30.68
1999-01-03 | 18:05 | 24.8333 | 12.5 | 14.508 | 14.754 | -1.6 | 3.382 | 7.53 | 5.82 | 65.9318 | 30.67
1999-01-03 | 18:05 | 25 | 12.5 | 14.381 | 14.754 | -1.5 | 3.411 | 7.54 | 5.87 | 66.467 | 30.67
1999-01-03 | 18:05 | 25.1667 | 12.5 | 14.215 | 14.754 | -1.5 | 3.411 | 7.55 | 5.87 | 66.4231 | 30.67
1999-01-03 | 18:05 | 25.3333 | 12.5 | 14.007 | 14.754 | -1.3 | 3.411 | 7.57 | 5.84 | 66.131 | 30.66
1999-01-03 | 18:06 | 25.5 | 12.51 | 13.776 | 14.754 | -1.6 | 3.411 | 7.58 | 5.76 | 65.2878 | 30.66
1999-01-03 | 18:06 | 25.6667 | 12.5 | 13.669 | 14.754 | -1.7 | 3.411 | 7.6 | 5.66 | 64.0654 | 30.66
1999-01-03 | 18:06 | 25.8333 | 12.51 | 13.669 | 14.754 | -1.4 | 3.411 | 7.61 | 5.57 | 63.0477 | 30.66
1999-01-03 | 18:06 | 26 | 12.51 | 13.556 | 14.754 | -1.6 | 3.382 | 7.62 | 5.49 | 62.1656 | 30.66
1999-01-03 | 18:06 | 26.1667 | 12.52 | 13.653 | 14.754 | -1.6 | 3.411 | 7.63 | 5.41 | 61.2866 | 30.65
1999-01-03 | 18:07 | 26.3333 | 12.52 | 14.076 | 14.754 | -1.6 | 3.411 | 7.65 | 5.31 | 60.1689 | 30.65
1999-01-03 | 18:07 | 26.5 | 12.51 | 14.941 | 14.754 | -1.3 | 3.382 | 7.66 | 5.3 | 60.022 | 30.67
1999-01-03 | 18:07 | 26.6667 | 12.51 | 14.993 | 14.754 | -1.3 | 3.411 | 7.67 | 5.36 | 60.6796 | 30.66
1999-01-03 | 18:07 | 26.8333 | 12.51 | 15.038 | 14.754 | -1.2 | 3.382 | 7.68 | 5.38 | 60.9351 | 30.66
1999-01-03 | 18:07 | 27 | 12.51 | 15.035 | 14.754 | -1.5 | 3.382 | 7.69 | 5.39 | 61.0855 | 30.66
1999-01-03 | 18:07 | 27.1667 | 12.51 | 15.033 | 14.754 | -1.3 | 3.382 | 7.69 | 5.4 | 61.16 | 30.66
1999-01-03 | 18:07 | 27.3333 | 12.5 | 15.062 | 14.754 | 3.2 | 3.411 | 7.7 | 5.41 | 61.2904 | 30.67
1999-01-03 | 18:08 | 27.5 | 12.5 | 15.076 | 14.754 | -1.3 | 3.411 | 7.71 | 5.43 | 61.5138 | 30.67
1999-01-03 | 18:08 | 27.6667 | 12.51 | 15.005 | 14.754 | -1.3 | 3.382 | 7.72 | 5.45 | 61.7023 | 30.67
1999-01-03 | 18:08 | 27.8333 | 12.5 | 15.05 | 14.754 | -1.2 | 3.411 | 7.72 | 5.45 | 61.6789 | 30.68
1999-01-03 | 18:08 | 28 | 12.51 | 15.01 | 14.754 | -1.1 | 3.382 | 7.73 | 5.43 | 61.5456 | 30.68
1999-01-03 | 18:08 | 28.1667 | 12.51 | 15.024 | 14.754 | -1 | 3.382 | 7.74 | 5.41 | 61.3055 | 30.68
1999-01-03 | 18:09 | 28.3333 | 12.51 | 15.109 | 14.754 | -1.2 | 3.411 | 7.74 | 5.4 | 61.1839 | 30.68
1999-01-03 | 18:09 | 28.5 | 12.51 | 15.097 | 14.754 | -0.9 | 3.411 | 7.75 | 5.4 | 61.1745 | 30.68
1999-01-03 | 18:09 | 28.6667 | 12.5 | 15.144 | 14.754 | -0.9 | 3.411 | 7.76 | 5.37 | 60.8654 | 30.68
1999-01-03 | 18:09 | 28.8333 | 12.5 | 14.991 | 14.754 | -0.3 | 3.411 | 7.76 | 5.35 | 60.6213 | 30.69
1999-01-03 | 18:09 | 29 | 12.5 | 14.96 | 14.754 | -1.3 | 3.411 | 7.77 | 5.35 | 60.6156 | 30.68
1999-01-03 | 18:09 | 29.1667 | 12.5 | 14.946 | 14.754 | -1 | 3.382 | 7.78 | 5.37 | 60.7782 | 30.69
1999-01-03 | 18:09 | 29.3333 | 12.5 | 15.017 | 14.754 | -1 | 3.411 | 7.78 | 5.37 | 60.7668 | 30.69
1999-01-03 | 18:10 | 29.5 | 12.51 | 15.114 | 14.754 | -0.2 | 3.382 | 7.79 | 5.37 | 60.8361 | 30.69
1999-01-03 | 18:10 | 29.6667 | 12.51 | 15.116 | 14.754 | -0.9 | 3.382 | 7.8 | 5.36 | 60.7416 | 30.69
1999-01-03 | 18:10 | 29.8333 | 12.5 | 15.107 | 14.754 | -0.9 | 3.382 | 7.8 | 5.35 | 60.5935 | 30.7
1999-01-03 | 18:10 | 30 | 12.5 | 15.05 | 14.754 | -1.2 | 3.411 | 7.81 | 5.35 | 60.6185 | 30.7
1999-01-03 | 18:10 | 30.1667 | 12.5 | 15.055 | 14.754 | -0.8 | 3.382 | 7.81 | 5.36 | 60.7334 | 30.71
1999-01-03 | 18:11 | 30.3333 | 12.51 | 15.059 | 14.754 | -1.1 | 3.382 | 7.82 | 5.38 | 60.9009 | 30.71
1999-01-03 | 18:11 | 30.5 | 12.5 | 15.036 | 14.754 | -1.3 | 3.411 | 7.82 | 5.4 | 61.2097 | 30.73
1999-01-03 | 18:11 | 30.6667 | 12.5 | 15.055 | 14.754 | -1.3 | 3.411 | 7.83 | 5.43 | 61.5392 | 30.72
1999-01-03 | 18:11 | 30.8333 | 12.5 | 15.038 | 14.754 | -1.3 | 3.411 | 7.84 | 5.46 | 61.8713 | 30.72
1999-01-03 | 18:11 | 31 | 12.5 | 15.085 | 14.754 | -1.4 | 3.411 | 7.84 | 5.48 | 62.1151 | 30.74
1999-01-03 | 18:11 | 31.1667 | 12.5 | 15.104 | 14.754 | -1.2 | 3.411 | 7.85 | 5.5 | 62.3214 | 30.73
1999-01-03 | 18:11 | 31.3333 | 12.5 | 15.111 | 14.754 | -1.3 | 3.411 | 7.85 | 5.53 | 62.6463 | 30.74
1999-01-03 | 18:12 | 31.5 | 12.5 | 15.048 | 14.754 | -1.1 | 3.411 | 7.86 | 5.57 | 63.1109 | 30.73
1999-01-03 | 18:12 | 31.6667 | 12.5 | 15.078 | 14.754 | -1.1 | 3.382 | 7.86 | 5.61 | 63.5527 | 30.74
1999-01-03 | 18:12 | 31.8333 | 12.49 | 15.055 | 14.754 | -1.2 | 3.411 | 7.87 | 5.64 | 63.8476 | 30.74
1999-01-03 | 18:12 | 32 | 12.5 | 15.059 | 14.754 | -1.6 | 3.382 | 7.88 | 5.66 | 64.167 | 30.74
1999-01-03 | 18:12 | 32.1667 | 12.5 | 15.04 | 14.754 | -1.3 | 3.411 | 7.88 | 5.68 | 64.3869 | 30.74
1999-01-03 | 18:13 | 32.3333 | 12.5 | 15.066 | 14.754 | -1.6 | 3.382 | 7.89 | 5.72 | 64.7665 | 30.74
1999-01-03 | 18:13 | 32.5 | 12.5 | 15.045 | 14.754 | -1.6 | 3.411 | 7.89 | 5.75 | 65.1324 | 30.75
1999-01-03 | 18:13 | 32.6667 | 12.49 | 15.041 | 14.754 | -1.6 | 3.411 | 7.9 | 5.81 | 65.8325 | 30.74
1999-01-03 | 18:13 | 32.8333 | 12.5 | 15.052 | 14.754 | -1.7 | 3.382 | 7.9 | 5.86 | 66.3397 | 30.75
1999-01-03 | 18:13 | 33 | 12.5 | 15.007 | 14.754 | -1.5 | 3.411 | 7.91 | 5.89 | 66.7584 | 30.75
1999-01-03 | 18:13 | 33.1667 | 12.5 | 15.055 | 14.754 | -1.8 | 3.411 | 7.91 | 5.94 | 67.2629 | 30.75
1999-01-03 | 18:14 | 33.3333 | 12.5 | 15.083 | 14.754 | -1.7 | 3.411 | 7.92 | 5.98 | 67.7996 | 30.74
1999-01-03 | 18:14 | 33.5 | 12.5 | 15.081 | 14.754 | -1.6 | 3.382 | 7.93 | 6.01 | 68.0898 | 30.74
1999-01-03 | 18:14 | 33.6667 | 12.5 | 14.447 | 14.754 | -1.8 | 3.382 | 7.93 | 6.04 | 68.4723 | 30.74
1999-01-03 | 18:14 | 33.8333 | 12.5 | 13.14 | 14.754 | -2 | 3.382 | 7.94 | 6 | 67.9626 | 30.73
1999-01-03 | 18:14 | 34 | 12.49 | 12.906 | 14.754 | -2 | 3.382 | 7.95 | 6.06 | 68.6706 | 30.76
1999-01-03 | 18:14 | 34.1667 | 12.49 | 12.36 | 14.754 | -2 | 3.382 | 7.96 | 6.25 | 70.756 | 30.74
1999-01-03 | 18:15 | 34.3333 | 12.5 | 10.248 | 14.754 | -1.9 | 3.382 | 7.96 | 6.37 | 72.1163 | 30.66
1999-01-03 | 18:15 | 34.5 | 12.5 | 7.102 | 14.754 | -1.8 | 3.411 | 7.98 | 6.4 | 72.4735 | 30.61
1999-01-03 | 18:15 | 34.6667 | 12.5 | 7.341 | 14.754 | -1.8 | 3.382 | 7.99 | 6.52 | 73.8351 | 30.63
1999-01-03 | 18:15 | 34.8333 | 12.5 | 7.379 | 14.754 | -1.7 | 3.411 | 8 | 6.6 | 74.6753 | 30.62
1999-01-03 | 18:15 | 35 | 12.5 | 7.327 | 14.754 | -2 | 3.382 | 8.01 | 6.63 | 75.0232 | 30.64
1999-01-03 | 18:15 | 35.1667 | 12.5 | 7.412 | 14.754 | -1.8 | 3.411 | 8.02 | 6.61 | 74.8835 | 30.65
1999-01-03 | 18:16 | 35.3333 | 12.5 | 7.362 | 14.754 | -1.4 | 3.382 | 8.03 | 6.61 | 74.8793 | 30.64
1999-01-03 | 18:16 | 35.5 | 12.5 | 7.407 | 14.754 | -1.8 | 3.411 | 8.03 | 6.65 | 75.2675 | 30.63
1999-01-03 | 18:16 | 35.6667 | 12.51 | 7.36 | 14.754 | -1.6 | 3.382 | 8.04 | 6.67 | 75.4987 | 30.61
1999-01-03 | 18:16 | 35.8333 | 12.51 | 7.261 | 14.754 | -1.9 | 3.411 | 8.05 | 6.7 | 75.8416 | 30.61
1999-01-03 | 18:16 | 36 | 12.51 | 7.192 | 14.754 | -1.7 | 3.411 | 8.06 | 6.72 | 76.0815 | 30.62
1999-01-03 | 18:16 | 36.1667 | 12.5 | 7.651 | 14.754 | -1.4 | 3.411 | 8.07 | 6.76 | 76.5355 | 30.63
1999-01-03 | 18:16 | 36.3333 | 12.5 | 7.769 | 14.754 | -1.7 | 3.382 | 8.07 | 6.68 | 75.6414 | 30.64
1999-01-03 | 18:17 | 36.5 | 12.5 | 7.78 | 14.754 | -1.9 | 3.411 | 8.08 | 6.62 | 74.9992 | 30.64
1999-01-03 | 18:17 | 36.6667 | 12.5 | 7.799 | 14.754 | -1.8 | 3.382 | 8.09 | 6.59 | 74.6416 | 30.65
1999-01-03 | 18:17 | 36.8333 | 12.49 | 7.821 | 14.754 | -1.7 | 3.411 | 8.09 | 6.58 | 74.5501 | 30.66
1999-01-03 | 18:17 | 37 | 12.49 | 7.825 | 14.754 | -2.1 | 3.382 | 8.1 | 6.58 | 74.548 | 30.66
1999-01-03 | 18:17 | 37.1667 | 12.49 | 7.7 | 14.754 | -1.9 | 3.382 | 8.1 | 6.58 | 74.5045 | 30.67
1999-01-03 | 18:18 | 37.3333 | 12.5 | 7.695 | 14.754 | -2 | 3.411 | 8.11 | 6.58 | 74.544 | 30.66
1999-01-03 | 18:18 | 37.5 | 12.49 | 7.724 | 14.754 | -2.1 | 3.411 | 8.11 | 6.59 | 74.5885 | 30.67
1999-01-03 | 18:18 | 37.6667 | 12.49 | 7.733 | 14.754 | -2 | 3.411 | 8.12 | 6.59 | 74.5806 | 30.67
1999-01-03 | 18:18 | 37.8333 | 12.49 | 7.733 | 14.754 | -1.9 | 3.382 | 8.12 | 6.57 | 74.4224 | 30.68
1999-01-03 | 18:18 | 38 | 12.49 | 7.726 | 14.754 | -2.1 | 3.382 | 8.13 | 6.56 | 74.2493 | 30.68
1999-01-03 | 18:18 | 38.1667 | 12.49 | 7.719 | 14.754 | -1.8 | 3.382 | 8.13 | 6.55 | 74.2081 | 30.67
1999-01-03 | 18:18 | 38.3333 | 12.49 | 7.837 | 14.754 | -2 | 3.382 | 8.14 | 6.55 | 74.1936 | 30.68
1999-01-03 | 18:19 | 38.5 | 12.49 | 7.833 | 14.754 | -1.9 | 3.382 | 8.14 | 6.54 | 74.079 | 30.68
1999-01-03 | 18:19 | 38.6667 | 12.5 | 7.844 | 14.754 | -1.7 | 3.411 | 8.15 | 6.54 | 74.0789 | 30.67
1999-01-03 | 18:19 | 38.8333 | 12.5 | 7.823 | 14.754 | -1.7 | 3.411 | 8.15 | 6.53 | 73.9916 | 30.68
1999-01-03 | 18:19 | 39 | 12.49 | 7.833 | 14.754 | -2 | 3.411 | 8.16 | 6.53 | 73.985 | 30.68
1999-01-03 | 18:19 | 39.1667 | 12.49 | 7.802 | 14.754 | -2 | 3.411 | 8.16 | 6.53 | 73.9568 | 30.67
1999-01-03 | 18:20 | 39.3333 | 12.49 | 7.71 | 14.754 | -2.1 | 3.411 | 8.17 | 6.53 | 73.939 | 30.68
1999-01-03 | 18:20 | 39.5 | 12.49 | 7.703 | 14.754 | -1.3 | 3.382 | 8.17 | 6.53 | 73.9119 | 30.68
1999-01-03 | 18:20 | 39.6667 | 12.49 | 7.759 | 14.754 | -1.9 | 3.411 | 8.17 | 6.53 | 73.952 | 30.68
1999-01-03 | 18:20 | 39.8333 | 12.49 | 7.814 | 14.754 | -1.8 | 3.411 | 8.18 | 6.54 | 74.0053 | 30.67
1999-01-03 | 18:20 | 40 | 12.51 | 5.474 | 14.754 | -0.9 | 3.411 | 8.18 | 6.56 | 74.1922 | 30.54
1999-01-03 | 18:20 | 40.1667 | 12.63 | 2.684 | 14.754 | -0.4 | 3.411 | 8.19 | 7.13 | 80.8338 | 30.43
1999-01-03 | 18:20 | 40.3333 | 12.68 | 2.069 | 14.754 | -0.9 | 3.411 | 8.2 | 8.21 | 93.1362 | 30.31
1999-01-03 | 18:21 | 40.5 | 12.68 | 2.083 | 14.754 | -1.1 | 3.411 | 8.21 | 8.81 | 99.9232 | 30.33
1999-01-03 | 18:21 | 40.6667 | 12.68 | 2.076 | 14.754 | -1.1 | 3.382 | 8.23 | 9.22 | 104.598 | 30.31
1999-01-03 | 18:21 | 40.8333 | 12.69 | 2.14 | 14.754 | -0.9 | 3.411 | 8.24 | 9.47 | 107.4385 | 30.32
1999-01-03 | 18:21 | 41 | 12.69 | 2.161 | 14.754 | -0.8 | 3.382 | 8.26 | 9.63 | 109.2735 | 30.31
1999-01-03 | 18:21 | 41.1667 | 12.69 | 2.073 | 14.754 | -0.8 | 3.411 | 8.27 | 9.75 | 110.6313 | 30.31
1999-01-03 | 18:22 | 41.3333 | 12.69 | 2.149 | 14.754 | -0.5 | 3.411 | 8.29 | 9.84 | 111.5881 | 30.24
1999-01-03 | 18:22 | 41.5 | 12.69 | 2.342 | 14.754 | -0.7 | 3.382 | 8.31 | 9.91 | 112.4218 | 30.27
1999-01-03 | 18:22 | 41.6667 | 12.7 | 2.359 | 14.754 | -0.8 | 3.411 | 8.32 | 9.93 | 112.6409 | 30.28
1999-01-03 | 18:22 | 41.8333 | 12.7 | 2.238 | 14.754 | -0.8 | 3.382 | 8.33 | 9.95 | 112.8726 | 30.29
1999-01-03 | 18:22 | 42 | 12.69 | 2.224 | 14.754 | -1.1 | 3.382 | 8.34 | 9.95 | 112.9078 | 30.28
1999-01-03 | 18:22 | 42.1667 | 12.7 | 2.212 | 14.754 | -0.7 | 3.411 | 8.35 | 9.95 | 112.8727 | 30.28
1999-01-03 | 18:22 | 42.3333 | 12.7 | 2.222 | 14.754 | -1 | 3.382 | 8.35 | 9.95 | 112.9025 | 30.28
1999-01-03 | 18:23 | 42.5 | 12.69 | 2.205 | 14.754 | -0.6 | 3.382 | 8.36 | 9.96 | 112.9578 | 30.28
1999-01-03 | 18:23 | 42.6667 | 12.68 | 2.16 | 14.754 | -0.7 | 3.411 | 8.37 | 9.96 | 112.9426 | 30.28
1999-01-03 | 18:23 | 42.8333 | 12.71 | 2.059 | 14.754 | -0.4 | 3.411 | 8.37 | 9.95 | 112.867 | 30.24
1999-01-03 | 18:23 | 43 | 12.74 | 2.033 | 14.754 | 0.1 | 3.382 | 8.38 | 9.94 | 112.8169 | 30.23
1999-01-03 | 18:23 | 43.1667 | 12.74 | 2.011 | 14.754 | -0.5 | 3.382 | 8.38 | 9.95 | 112.9662 | 30.21
1999-01-03 | 18:23 | 43.3333 | 12.71 | 2.148 | 14.754 | -0.7 | 3.411 | 8.39 | 9.96 | 113.0071 | 30.23
1999-01-03 | 18:24 | 43.5 | 12.69 | 2.12 | 14.754 | -0.7 | 3.382 | 8.39 | 9.96 | 113.0047 | 30.24
1999-01-03 | 18:24 | 43.6667 | 12.7 | 2.129 | 14.754 | -0.5 | 3.382 | 8.4 | 9.96 | 113.0335 | 30.26
1999-01-03 | 18:24 | 43.8333 | 12.69 | 2.118 | 14.754 | -0.7 | 3.382 | 8.4 | 9.96 | 113.028 | 30.28
1999-01-03 | 18:24 | 44 | 12.69 | 2.061 | 14.754 | -0.9 | 3.382 | 8.41 | 9.94 | 112.7889 | 30.29
1999-01-03 | 18:24 | 44.1667 | 12.69 | 2.099 | 14.754 | -1.1 | 3.382 | 8.41 | 9.89 | 112.1868 | 30.29
1999-01-03 | 18:25 | 44.3333 | 12.69 | 2.125 | 14.754 | -1.2 | 3.382 | 8.42 | 9.88 | 112.0137 | 30.29
1999-01-03 | 18:25 | 44.5 | 12.69 | 2.12 | 14.754 | -0.6 | 3.411 | 8.42 | 9.93 | 112.6543 | 30.27
1999-01-03 | 18:25 | 44.6667 | 12.7 | 2.08 | 14.754 | -0.7 | 3.382 | 8.43 | 9.97 | 113.1273 | 30.25
1999-01-03 | 18:25 | 44.8333 | 12.69 | 2.08 | 14.754 | -0.6 | 3.411 | 8.44 | 10 | 113.4653 | 30.26
1999-01-03 | 18:25 | 45 | 12.69 | 2.08 | 14.754 | -1 | 3.382 | 8.44 | 10.01 | 113.4798 | 30.29
1999-01-03 | 18:25 | 45.1667 | 12.69 | 2.094 | 14.754 | -1.3 | 3.411 | 8.45 | 9.95 | 112.8307 | 30.3
1999-01-03 | 18:25 | 45.3333 | 12.69 | 2.101 | 14.754 | -0.6 | 3.411 | 8.45 | 9.89 | 112.1773 | 30.3
1999-01-03 | 18:26 | 45.5 | 12.68 | 2.085 | 14.754 | -0.7 | 3.382 | 8.45 | 9.84 | 111.6532 | 30.3
1999-01-03 | 18:26 | 45.6667 | 12.68 | 2.078 | 14.754 | -1 | 3.382 | 8.46 | 9.8 | 111.1363 | 30.32
1999-01-03 | 18:26 | 45.8333 | 12.68 | 2.085 | 14.754 | -1.2 | 3.382 | 8.46 | 9.76 | 110.7541 | 30.32
1999-01-03 | 18:26 | 46 | 12.68 | 2.066 | 14.754 | -0.9 | 3.382 | 8.46 | 9.68 | 109.7819 | 30.32
1999-01-03 | 18:26 | 46.1667 | 12.68 | 2.146 | 14.754 | -1.1 | 3.382 | 8.47 | 9.61 | 108.9613 | 30.32
1999-01-03 | 18:27 | 46.3333 | 12.68 | 2.142 | 14.754 | -1 | 3.411 | 8.47 | 9.55 | 108.3091 | 30.32
1999-01-03 | 18:27 | 46.5 | 12.68 | 2.146 | 14.754 | -0.9 | 3.382 | 8.47 | 9.53 | 108.1258 | 30.32
1999-01-03 | 18:27 | 46.6667 | 12.67 | 2.12 | 14.754 | -0.9 | 3.411 | 8.47 | 9.52 | 108.0153 | 30.32
1999-01-03 | 18:27 | 46.8333 | 12.67 | 2.153 | 14.754 | -0.4 | 3.411 | 8.48 | 9.48 | 107.5447 | 30.33
1999-01-03 | 18:27 | 47 | 12.67 | 2.16 | 14.754 | -0.5 | 3.411 | 8.48 | 9.4 | 106.6525 | 30.35
1999-01-03 | 18:27 | 47.1667 | 12.67 | 2.165 | 14.754 | -0.7 | 3.382 | 8.48 | 9.31 | 105.639 | 30.34
1999-01-03 | 18:27 | 47.3333 | 12.68 | 2.156 | 14.754 | -0.4 | 3.411 | 8.48 | 9.25 | 104.9535 | 30.33
1999-01-03 | 18:28 | 47.5 | 12.67 | 2.134 | 14.754 | -0.7 | 3.382 | 8.49 | 9.25 | 104.892 | 30.33
1999-01-03 | 18:28 | 47.6667 | 12.67 | 2.156 | 14.754 | -1.1 | 3.411 | 8.49 | 9.32 | 105.7354 | 30.31
1999-01-03 | 18:28 | 47.8333 | 12.67 | 2.17 | 14.754 | -0.2 | 3.382 | 8.49 | 9.42 | 106.8689 | 30.3
1999-01-03 | 18:28 | 48 | 12.67 | 2.168 | 14.754 | -0.9 | 3.382 | 8.49 | 9.47 | 107.3811 | 30.31
1999-01-03 | 18:28 | 48.1667 | 12.67 | 2.151 | 14.754 | -1.1 | 3.382 | 8.5 | 9.44 | 107.0942 | 30.31
1999-01-03 | 18:29 | 48.3333 | 12.67 | 2.04 | 14.754 | -0.8 | 3.382 | 8.5 | 9.52 | 107.9731 | 30.27
1999-01-03 | 18:29 | 48.5 | 12.68 | 2.201 | 14.754 | -0.8 | 3.411 | 8.51 | 9.69 | 109.9063 | 30.27
1999-01-03 | 18:29 | 48.6667 | 12.67 | 2.191 | 14.754 | -0.9 | 3.411 | 8.51 | 9.74 | 110.3921 | 30.27
1999-01-03 | 18:29 | 48.8333 | 12.66 | -0.207 | 14.754 | 2613 | 3.411 | 8.52 | 9.78 | 92.3049 | 1.03
1999-01-03 | 18:29 | 49 | 12.15 | -0.202 | 14.754 | 2613 | 3.382 | 8.53 | 10.16 | 94.2423 | 0.08
1999-01-03 | 18:29 | 49.1667 | 11.54 | -0.201 | 14.754 | 1865.7 | 3.411 | 8.53 | 10.48 | 95.9134 | 0.08
1999-01-03 | 18:29 | 49.3333 | 11.25 | -0.198 | 14.754 | 2613 | 3.382 | 8.54 | 10.68 | 97.0371 | 0.08
1999-01-03 | 18:30 | 49.5 | 11.14 | -0.195 | 14.754 | 2613 | 3.382 | 8.54 | 10.75 | 97.4859 | 0.08
1999-01-03 | 18:30 | 49.6667 | 10.93 | -0.195 | 14.754 | 2613 | 3.411 | 8.54 | 10.86 | 97.9498 | 0.08
1999-01-03 | 18:30 | 49.8333 | 10.74 | -0.194 | 14.754 | 2613 | 3.411 | 8.54 | 10.92 | 98.0688 | 0.09
1999-01-03 | 18:30 | 50 | 10.58 | -0.191 | 14.754 | 2613 | 3.382 | 8.54 | 10.95 | 98.0213 | 0.09
1999-01-03 | 18:30 | 50.1667 | 10.46 | -0.19 | 14.754 | 1978.7 | 3.382 | 8.54 | 11 | 98.1677 | 0.09
1999-01-03 | 18:31 | 50.3333 | 10.35 | -0.194 | 14.754 | 764.2 | 3.411 | 8.55 | 11.02 | 98.118 | 0.09
1999-01-03 | 18:31 | 50.5 | 10.09 | -0.189 | 14.754 | 819.6 | 3.382 | 8.54 | 11.01 | 97.4494 | 0.09
1999-01-03 | 18:31 | 50.6667 | 9.9 | -0.188 | 14.754 | 788 | 3.382 | 8.54 | 11.02 | 97.0734 | 0.09
1999-01-03 | 18:31 | 50.8333 | 9.77 | -0.185 | 14.754 | 808.9 | 3.411 | 8.54 | 11.02 | 96.7136 | 0.09
1999-01-03 | 18:31 | 51 | 9.63 | -0.185 | 14.754 | 770 | 3.382 | 8.53 | 11.03 | 96.5222 | 0.09
1999-01-03 | 18:31 | 51.1667 | 9.57 | -0.184 | 14.754 | 820.3 | 3.382 | 8.53 | 11.05 | 96.5467 | 0.09
1999-01-03 | 18:32 | 51.3333 | 9.56 | -0.181 | 14.754 | 850.6 | 3.382 | 8.54 | 11.09 | 96.8868 | 0.09
1999-01-03 | 18:32 | 51.5 | 9.55 | -0.181 | 14.754 | 837.8 | 3.411 | 8.53 | 11.1 | 96.9324 | 0.09
1999-01-03 | 18:32 | 51.6667 | 9.55 | -0.178 | 14.754 | 785.7 | 3.382 | 8.53 | 11.12 | 97.1317 | 0.09
1999-01-03 | 18:32 | 51.8333 | 9.64 | -0.175 | 14.754 | 782.5 | 3.382 | 8.53 | 11.12 | 97.3152 | 0.09
1999-01-03 | 18:32 | 52 | 9.64 | -0.175 | 14.754 | 790.5 | 3.411 | 8.53 | 11.12 | 97.3684 | 0.09
1999-01-03 | 18:32 | 52.1667 | 9.59 | -0.174 | 14.754 | 780.6 | 3.382 | 8.53 | 11.14 | 97.3678 | 0.09
1999-01-03 | 18:33 | 52.3333 | 9.56 | -0.171 | 14.754 | 753.6 | 3.382 | 8.53 | 11.14 | 97.3674 | 0.09
1999-01-03 | 18:33 | 52.5 | 9.53 | -0.171 | 14.754 | 763.4 | 3.382 | 8.52 | 11.16 | 97.4643 | 0.09
1999-01-03 | 18:33 | 52.6667 | 9.47 | -0.168 | 14.754 | 759.6 | 3.382 | 8.52 | 11.16 | 97.3222 | 0.09
1999-01-03 | 18:33 | 52.8333 | 9.43 | -0.168 | 14.754 | 759.2 | 3.382 | 8.52 | 11.17 | 97.3176 | 0.09
1999-01-03 | 18:33 | 53 | 9.4 | -0.165 | 14.754 | 745.5 | 3.382 | 8.52 | 11.19 | 97.3872 | 0.09
1999-01-03 | 18:33 | 53.1667 | 9.36 | -0.162 | 14.754 | 741.7 | 3.382 | 8.52 | 11.18 | 97.2021 | 0.09
1999-01-03 | 18:34 | 53.3333 | 9.3 | -0.162 | 14.754 | 748.9 | 3.411 | 8.52 | 11.22 | 97.4313 | 0.09
1999-01-03 | 18:34 | 53.5 | 9.3 | -0.161 | 14.754 | 748.6 | 3.382 | 8.52 | 11.22 | 97.4013 | 0.09
1999-01-03 | 18:34 | 53.6667 | 9.33 | -0.163 | 14.754 | 484.9 | 3.382 | 8.52 | 11.23 | 97.5909 | 0.09
1999-01-03 | 18:34 | 53.8333 | 9.36 | -0.163 | 14.754 | 486.5 | 3.382 | 8.52 | 11.24 | 97.7647 | 0.09
1999-01-03 | 18:34 | 54 | 9.38 | -0.16 | 14.754 | 494.9 | 3.382 | 8.52 | 11.24 | 97.8123 | 0.09
1999-01-03 | 18:34 | 54.1667 | 9.38 | -0.16 | 14.754 | 453.7 | 3.411 | 8.52 | 11.25 | 97.8936 | 0.09
1999-01-03 | 18:34 | 54.3333 | 9.41 | -0.157 | 14.754 | 451.1 | 3.382 | 8.52 | 11.28 | 98.1915 | 0.09
1999-01-03 | 18:35 | 54.5 | 9.42 | -0.155 | 14.754 | 474.1 | 3.382 | 8.52 | 11.28 | 98.2139 | 0.09
1999-01-03 | 18:35 | 54.6667 | 9.42 | -0.155 | 14.754 | 470.2 | 3.382 | 8.52 | 11.29 | 98.3369 | 0.09
1999-01-03 | 18:35 | 54.8333 | 9.41 | -0.152 | 14.754 | 515.3 | 3.411 | 8.53 | 11.32 | 98.5186 | 0.09
1999-01-03 | 18:35 | 55 | 9.45 | -0.147 | 14.754 | 16.1 | 3.382 | 8.58 | 11.32 | 98.6693 | 0.09
1999-01-03 | 18:35 | 55.1667 | 10.56 | 1.115 | 14.754 | -0.4 | 3.382 | 8.58 | 11.79 | 128.3688 | 31.03
1999-01-03 | 18:36 | 55.3333 | 12.29 | 2.159 | 14.754 | 2 | 3.382 | 8.57 | 11.3 | 127.1139 | 30.27
1999-01-03 | 18:36 | 55.5 | 12.6 | 2.3 | 14.754 | 0.7 | 3.382 | 8.57 | 11.01 | 124.5405 | 30.17
1999-01-03 | 18:36 | 55.6667 | 12.7 | 1.857 | 14.754 | 3.6 | 3.411 | 8.57 | 10.81 | 122.4315 | 30.06
1999-01-03 | 18:36 | 55.8333 | 12.69 | 2.691 | 14.754 | 0.8 | 3.382 | 8.58 | 10.88 | 123.3015 | 30.12
1999-01-03 | 18:36 | 56 | 12.65 | 3.755 | 14.754 | -1 | 3.382 | 8.58 | 10.39 | 117.779 | 30.35
1999-01-03 | 18:36 | 56.1667 | 12.59 | 5.98 | 14.754 | -1.4 | 3.411 | 8.58 | 8.76 | 99.2755 | 30.5
1999-01-03 | 18:36 | 56.3333 | 12.54 | 8.891 | 14.754 | -1.8 | 3.411 | 8.57 | 7.72 | 87.4583 | 30.63
1999-01-03 | 18:37 | 56.5 | 12.5 | 9.885 | 14.754 | -2.1 | 3.411 | 8.57 | 7.13 | 80.7615 | 30.7
1999-01-03 | 18:37 | 56.6667 | 12.49 | 10.126 | 14.754 | -2.1 | 3.382 | 8.56 | 6.78 | 76.786 | 30.72
1999-01-03 | 18:37 | 56.8333 | 12.52 | 11.18 | 14.754 | -1.9 | 3.382 | 8.55 | 6.43 | 72.8428 | 30.71
1999-01-03 | 18:37 | 57 | 12.53 | 14.205 | 14.754 | -1.6 | 3.411 | 8.55 | 5.76 | 65.3454 | 30.76
1999-01-03 | 18:37 | 57.1667 | 12.53 | 15.431 | 14.754 | -1.3 | 3.411 | 8.54 | 5.24 | 59.3986 | 30.73
1999-01-03 | 18:38 | 57.3333 | 12.54 | 15.195 | 14.754 | -1.7 | 3.411 | 8.53 | 5.01 | 56.7528 | 30.65
1999-01-03 | 18:38 | 57.5 | 12.54 | 14.519 | 14.754 | -1.7 | 3.382 | 8.53 | 4.9 | 55.4646 | 30.61
1999-01-03 | 18:38 | 57.6667 | 12.54 | 14.471 | 14.754 | -1.6 | 3.382 | 8.52 | 4.85 | 54.9245 | 30.58
1999-01-03 | 18:38 | 57.8333 | 12.54 | 14.542 | 14.754 | -1.7 | 3.411 | 8.52 | 4.81 | 54.5207 | 30.57
1999-01-03 | 18:38 | 58 | 12.53 | 14.499 | 14.754 | -1.8 | 3.411 | 8.51 | 4.79 | 54.2153 | 30.56
1999-01-03 | 18:38 | 58.1667 | 12.53 | 14.53 | 14.754 | -1.6 | 3.382 | 8.51 | 4.78 | 54.0784 | 30.56
1999-01-03 | 18:38 | 58.3333 | 12.53 | 14.53 | 14.754 | -1.5 | 3.411 | 8.5 | 4.76 | 53.9186 | 30.56
1999-01-03 | 18:39 | 58.5 | 12.53 | 14.506 | 14.754 | -1.8 | 3.382 | 8.5 | 4.76 | 53.946 | 30.56
1999-01-03 | 18:39 | 58.6667 | 12.53 | 14.426 | 14.754 | -1.7 | 3.382 | 8.5 | 4.78 | 54.0756 | 30.56
1999-01-03 | 18:39 | 58.8333 | 12.53 | 14.44 | 14.754 | -1.8 | 3.411 | 8.49 | 4.79 | 54.1967 | 30.56
1999-01-03 | 18:39 | 59 | 12.54 | 14.459 | 14.754 | -1.6 | 3.382 | 8.49 | 4.79 | 54.2142 | 30.55
1999-01-03 | 18:39 | 59.1667 | 12.53 | 14.475 | 14.754 | -1.6 | 3.411 | 8.49 | 4.77 | 54.042 | 30.55
1999-01-03 | 18:40 | 59.3333 | 12.53 | 14.518 | 14.754 | -1.7 | 3.411 | 8.48 | 4.77 | 54.0106 | 30.56
1999-01-03 | 18:40 | 59.5 | 12.53 | 14.535 | 14.754 | -1.7 | 3.382 | 8.48 | 4.77 | 53.9982 | 30.56
1999-01-03 | 18:40 | 59.6667 | 12.53 | 14.527 | 14.754 | -1.4 | 3.411 | 8.48 | 4.77 | 53.9929 | 30.56
1999-01-03 | 18:40 | 59.8333 | 12.53 | 14.518 | 14.754 | -1.7 | 3.382 | 8.48 | 4.77 | 54.0574 | 30.57
1999-01-03 | 18:40 | 60 | 12.53 | 14.535 | 14.754 | -1.7 | 3.382 | 8.47 | 4.78 | 54.0762 | 30.57
1999-01-03 | 18:40 | 60.1667 | 12.52 | 14.468 | 14.754 | 0 | 3.411 | 8.47 | 4.77 | 54.0556 | 30.57
1999-01-03 | 18:40 | 60.3333 | 12.53 | 14.393 | 14.754 | -1.7 | 3.382 | 8.47 | 4.78 | 54.0804 | 30.57
1999-01-03 | 18:41 | 60.5 | 12.52 | 14.442 | 14.754 | -1.6 | 3.411 | 8.47 | 4.77 | 53.9703 | 30.58
1999-01-03 | 18:41 | 60.6667 | 12.53 | 14.48 | 14.754 | -1.6 | 3.411 | 8.46 | 4.76 | 53.9085 | 30.58
1999-01-03 | 18:41 | 60.8333 | 12.53 | 14.471 | 14.754 | -1.8 | 3.382 | 8.46 | 4.75 | 53.7824 | 30.57
1999-01-03 | 18:41 | 61 | 12.53 | 14.466 | 14.754 | -1.6 | 3.411 | 8.46 | 4.74 | 53.7139 | 30.58
1999-01-03 | 18:41 | 61.1667 | 12.53 | 14.468 | 14.754 | 0.3 | 3.411 | 8.46 | 4.74 | 53.6811 | 30.58
1999-01-03 | 18:41 | 61.3333 | 12.52 | 14.468 | 14.754 | -1.8 | 3.411 | 8.46 | 4.74 | 53.6634 | 30.59
1999-01-03 | 18:42 | 61.5 | 12.53 | 14.513 | 14.754 | -1.7 | 3.382 | 8.45 | 4.74 | 53.6975 | 30.59
1999-01-03 | 18:42 | 61.6667 | 12.52 | 14.511 | 14.754 | -1.7 | 3.411 | 8.45 | 4.74 | 53.6824 | 30.59
1999-01-03 | 18:42 | 61.8333 | 12.53 | 14.516 | 14.754 | -1.8 | 3.382 | 8.45 | 4.74 | 53.6966 | 30.59
1999-01-03 | 18:42 | 62 | 12.53 | 14.516 | 14.754 | -1.8 | 3.382 | 8.45 | 4.75 | 53.7634 | 30.59
1999-01-03 | 18:42 | 62.1667 | 12.52 | 14.497 | 14.754 | -1.8 | 3.382 | 8.45 | 4.75 | 53.7697 | 30.6
1999-01-03 | 18:42 | 62.3333 | 12.53 | 14.501 | 14.754 | -1.9 | 3.411 | 8.45 | 4.75 | 53.7964 | 30.59
1999-01-03 | 18:43 | 62.5 | 12.53 | 14.549 | 14.754 | -1.6 | 3.382 | 8.44 | 4.75 | 53.7914 | 30.6
1999-01-03 | 18:43 | 62.6667 | 12.53 | 14.442 | 14.754 | -1.8 | 3.382 | 8.44 | 4.75 | 53.8241 | 30.6
1999-01-03 | 18:43 | 62.8333 | 12.53 | 14.442 | 14.754 | -1.9 | 3.411 | 8.44 | 4.76 | 53.8943 | 30.6
1999-01-03 | 18:43 | 63 | 12.53 | 14.518 | 14.754 | -1.8 | 3.382 | 8.44 | 4.76 | 53.9562 | 30.61
1999-01-03 | 18:43 | 63.1667 | 12.53 | 14.506 | 14.754 | -1.9 | 3.411 | 8.44 | 4.76 | 53.9606 | 30.6
1999-01-03 | 18:43 | 63.3333 | 12.52 | 14.506 | 14.754 | -1.8 | 3.382 | 8.44 | 4.77 | 54.0131 | 30.61
1999-01-03 | 18:44 | 63.5 | 12.53 | 14.482 | 14.754 | -1.7 | 3.382 | 8.44 | 4.77 | 54.0777 | 30.61
1999-01-03 | 18:44 | 63.6667 | 12.52 | 14.511 | 14.754 | -1.8 | 3.382 | 8.43 | 4.78 | 54.1736 | 30.62
1999-01-03 | 18:44 | 63.8333 | 12.53 | 14.508 | 14.754 | -1.8 | 3.382 | 8.43 | 4.79 | 54.2479 | 30.62
1999-01-03 | 18:44 | 64 | 12.53 | 14.508 | 14.754 | -1.6 | 3.382 | 8.43 | 4.79 | 54.2753 | 30.62
1999-01-03 | 18:44 | 64.1667 | 12.52 | 14.504 | 14.754 | -1.8 | 3.382 | 8.43 | 4.8 | 54.3192 | 30.63
1999-01-03 | 18:45 | 64.3333 | 12.52 | 14.475 | 14.754 | -1.6 | 3.382 | 8.43 | 4.8 | 54.3964 | 30.63
1999-01-03 | 18:45 | 64.5 | 12.52 | 14.473 | 14.754 | -1.6 | 3.382 | 8.43 | 4.8 | 54.3774 | 30.63
1999-01-03 | 18:45 | 64.6667 | 12.53 | 14.475 | 14.754 | -1.8 | 3.382 | 8.43 | 4.8 | 54.4164 | 30.63
1999-01-03 | 18:45 | 64.8333 | 12.53 | 14.461 | 14.754 | -1.9 | 3.382 | 8.43 | 4.8 | 54.4321 | 30.64
1999-01-03 | 18:45 | 65 | 12.52 | 14.504 | 14.754 | -1.6 | 3.382 | 8.43 | 4.8 | 54.4098 | 30.64
1999-01-03 | 18:45 | 65.1667 | 12.53 | 14.473 | 14.754 | -1.7 | 3.382 | 8.42 | 4.8 | 54.366 | 30.64
1999-01-03 | 18:45 | 65.3333 | 12.53 | 14.44 | 14.754 | -1.6 | 3.411 | 8.42 | 4.8 | 54.3636 | 30.64
1999-01-03 | 18:46 | 65.5 | 12.53 | 14.513 | 14.754 | -1.7 | 3.382 | 8.42 | 4.8 | 54.3966 | 30.64
1999-01-03 | 18:46 | 65.6667 | 12.52 | 14.445 | 14.754 | -1.8 | 3.382 | 8.42 | 4.8 | 54.3942 | 30.64
1999-01-03 | 18:46 | 65.8333 | 12.53 | 14.44 | 14.754 | -1.7 | 3.411 | 8.42 | 4.8 | 54.4013 | 30.65
1999-01-03 | 18:46 | 66 | 12.53 | 14.461 | 14.754 | -1.7 | 3.382 | 8.42 | 4.8 | 54.332 | 30.65
1999-01-03 | 18:46 | 66.1667 | 12.53 | 14.478 | 14.754 | -1.8 | 3.411 | 8.42 | 4.79 | 54.2458 | 30.65
1999-01-03 | 18:47 | 66.3333 | 12.53 | 14.475 | 14.754 | -1.8 | 3.382 | 8.42 | 4.78 | 54.1424 | 30.65
1999-01-03 | 18:47 | 66.5 | 12.53 | 14.475 | 14.754 | -1.8 | 3.411 | 8.42 | 4.77 | 54.0493 | 30.65
1999-01-03 | 18:47 | 66.6667 | 12.53 | 14.459 | 14.754 | -1.7 | 3.382 | 8.42 | 4.76 | 53.9436 | 30.66
1999-01-03 | 18:47 | 66.8333 | 12.54 | 14.459 | 14.754 | -1.8 | 3.411 | 8.42 | 4.76 | 53.9144 | 30.65
1999-01-03 | 18:47 | 67 | 12.53 | 14.48 | 14.754 | -1.8 | 3.411 | 8.42 | 4.76 | 53.8821 | 30.65
1999-01-03 | 18:47 | 67.1667 | 12.53 | 14.466 | 14.754 | -1.8 | 3.352 | 8.41 | 4.75 | 53.8472 | 30.66
1999-01-03 | 18:48 | 67.3333 | 12.53 | 14.511 | 14.754 | -1.8 | 3.382 | 8.41 | 4.75 | 53.8106 | 30.65
1999-01-03 | 18:48 | 67.5 | 12.54 | 12.06 | 14.754 | -1.3 | 3.382 | 8.41 | 4.75 | 53.8617 | 30.68
1999-01-03 | 18:48 | 67.6667 | 12.54 | 11.545 | 14.754 | -1.8 | 3.382 | 8.41 | 4.61 | 52.1988 | 30.69
1999-01-03 | 18:48 | 67.8333 | 12.52 | 8.558 | 14.754 | -1.9 | 3.382 | 8.41 | 4.62 | 52.2907 | 30.63
1999-01-03 | 18:48 | 68 | 12.51 | 7.575 | 14.754 | -1.4 | 3.382 | 8.41 | 5.23 | 59.1748 | 30.65
1999-01-03 | 18:48 | 68.1667 | 12.51 | 7.657 | 14.754 | -1.8 | 3.382 | 8.41 | 5.55 | 62.7978 | 30.64
1999-01-03 | 18:49 | 68.3333 | 12.51 | 7.594 | 14.754 | -1.7 | 3.382 | 8.41 | 5.73 | 64.8917 | 30.64
1999-01-03 | 18:49 | 68.5 | 12.51 | 7.646 | 14.754 | -1.8 | 3.411 | 8.41 | 5.85 | 66.215 | 30.64
1999-01-03 | 18:49 | 68.6667 | 12.51 | 7.636 | 14.754 | -1.9 | 3.411 | 8.41 | 5.93 | 67.1893 | 30.65
1999-01-03 | 18:49 | 68.8333 | 12.52 | 7.613 | 14.754 | -1.9 | 3.411 | 8.42 | 5.98 | 67.7422 | 30.64
1999-01-03 | 18:49 | 69 | 12.52 | 7.627 | 14.754 | -1.9 | 3.382 | 8.42 | 6.02 | 68.2198 | 30.64
1999-01-03 | 18:49 | 69.1667 | 12.51 | 7.657 | 14.754 | -1.8 | 3.382 | 8.42 | 6.04 | 68.3969 | 30.66
1999-01-03 | 18:50 | 69.3333 | 12.51 | 7.648 | 14.754 | -1.7 | 3.382 | 8.42 | 6.06 | 68.6717 | 30.65
1999-01-03 | 18:50 | 69.5 | 12.52 | 7.674 | 14.754 | -1.1 | 3.411 | 8.42 | 6.07 | 68.7595 | 30.65
1999-01-03 | 18:50 | 69.6667 | 12.51 | 7.676 | 14.754 | -1.5 | 3.411 | 8.42 | 6.08 | 68.8633 | 30.65
1999-01-03 | 18:50 | 69.8333 | 12.52 | 7.75 | 14.754 | -1.5 | 3.382 | 8.42 | 6.09 | 68.9332 | 30.65
1999-01-03 | 18:50 | 70 | 12.52 | 7.724 | 14.754 | -1.9 | 3.382 | 8.42 | 6.08 | 68.9078 | 30.65
1999-01-03 | 18:50 | 70.1667 | 12.52 | 7.74 | 14.754 | -1.6 | 3.411 | 8.42 | 6.08 | 68.8886 | 30.65
1999-01-03 | 18:50 | 70.3333 | 12.52 | 7.712 | 14.754 | -1.8 | 3.382 | 8.42 | 6.08 | 68.8709 | 30.65
1999-01-03 | 18:51 | 70.5 | 12.51 | 7.646 | 14.754 | -1.6 | 3.382 | 8.42 | 6.08 | 68.8546 | 30.65
1999-01-03 | 18:51 | 70.6667 | 12.52 | 7.658 | 14.754 | -1.7 | 3.382 | 8.42 | 6.08 | 68.8329 | 30.65
1999-01-03 | 18:51 | 70.8333 | 12.52 | 7.655 | 14.754 | -1.8 | 3.411 | 8.42 | 6.08 | 68.8505 | 30.65
1999-01-03 | 18:51 | 71 | 12.51 | 7.728 | 14.754 | -1.6 | 3.382 | 8.42 | 6.08 | 68.8636 | 30.65
1999-01-03 | 18:51 | 71.1667 | 12.52 | 7.752 | 14.754 | -1.9 | 3.382 | 8.42 | 6.08 | 68.8219 | 30.65
1999-01-03 | 18:52 | 71.3333 | 12.52 | 7.679 | 14.754 | -1.5 | 3.382 | 8.42 | 6.07 | 68.7667 | 30.65
1999-01-03 | 18:52 | 71.5 | 12.52 | 7.655 | 14.754 | -1.6 | 3.411 | 8.42 | 6.07 | 68.7386 | 30.65
1999-01-03 | 18:52 | 71.6667 | 12.52 | 7.752 | 14.754 | -1.8 | 3.382 | 8.42 | 6.07 | 68.7089 | 30.65
1999-01-03 | 18:52 | 71.8333 | 12.52 | 7.695 | 14.754 | -1.5 | 3.382 | 8.42 | 6.06 | 68.5986 | 30.65
1999-01-03 | 18:52 | 72 | 12.52 | 7.691 | 14.754 | -1.8 | 3.411 | 8.42 | 6.04 | 68.4262 | 30.64
1999-01-03 | 18:52 | 72.1667 | 12.52 | 7.693 | 14.754 | -1.8 | 3.411 | 8.42 | 6.04 | 68.3923 | 30.64
1999-01-03 | 18:52 | 72.3333 | 12.52 | 7.641 | 14.754 | -0.2 | 3.382 | 8.42 | 6.03 | 68.2678 | 30.65
1999-01-03 | 18:53 | 72.5 | 12.52 | 7.731 | 14.754 | -1.9 | 3.382 | 8.42 | 6.03 | 68.295 | 30.65
1999-01-03 | 18:53 | 72.6667 | 12.52 | 7.717 | 14.754 | -2 | 3.382 | 8.42 | 6.03 | 68.2675 | 30.65
1999-01-03 | 18:53 | 72.8333 | 12.52 | 7.702 | 14.754 | -2 | 3.382 | 8.42 | 6.03 | 68.2768 | 30.64
1999-01-03 | 18:53 | 73 | 12.52 | 7.669 | 14.754 | -1.8 | 3.382 | 8.42 | 6.03 | 68.2808 | 30.64
1999-01-03 | 18:53 | 73.1667 | 12.52 | 7.684 | 14.754 | -1.8 | 3.382 | 8.42 | 6.03 | 68.2587 | 30.64
1999-01-03 | 18:54 | 73.3333 | 12.52 | 7.52 | 14.754 | -1.4 | 3.382 | 8.42 | 6.02 | 68.1974 | 30.64
1999-01-03 | 18:54 | 73.5 | 12.52 | 5.417 | 14.754 | -1.2 | 3.382 | 8.42 | 5.97 | 67.5809 | 30.59
1999-01-03 | 18:54 | 73.6667 | 12.59 | 3.067 | 14.754 | -0.6 | 3.411 | 8.42 | 6.14 | 69.5249 | 30.42
1999-01-03 | 18:54 | 73.8333 | 12.64 | 2.169 | 14.754 | 1.3 | 3.382 | 8.43 | 6.75 | 76.4716 | 30.15
1999-01-03 | 18:54 | 74 | 12.69 | 1.916 | 14.754 | 0.8 | 3.382 | 8.44 | 8.42 | 95.4109 | 30.1
1999-01-03 | 18:54 | 74.1667 | 12.7 | 1.927 | 14.754 | 1.4 | 3.382 | 8.46 | 9.66 | 109.4488 | 30.07
1999-01-03 | 18:54 | 74.3333 | 12.7 | 2.104 | 14.754 | 1 | 3.382 | 8.48 | 10.23 | 115.9528 | 30.09
1999-01-03 | 18:55 | 74.5 | 12.68 | 2.113 | 14.754 | 1.6 | 3.352 | 8.5 | 10.54 | 119.4423 | 30.1
1999-01-03 | 18:55 | 74.6667 | 12.69 | 2.602 | 14.754 | 0.1 | 3.382 | 8.52 | 10.71 | 121.394 | 30.16
1999-01-03 | 18:55 | 74.8333 | 12.69 | 2.765 | 14.754 | 0.6 | 3.382 | 8.53 | 10.52 | 119.2617 | 30.16
1999-01-03 | 18:55 | 75 | 12.66 | 2.744 | 14.754 | 0.1 | 3.382 | 8.54 | 10.38 | 117.5445 | 30.2
1999-01-03 | 18:55 | 75.1667 | 12.66 | 2.758 | 14.754 | -0.6 | 3.382 | 8.55 | 10.18 | 115.2731 | 30.2
1999-01-03 | 18:56 | 75.3333 | 12.65 | 2.744 | 14.754 | -0.1 | 3.382 | 8.56 | 9.94 | 112.5548 | 30.21
1999-01-03 | 18:56 | 75.5 | 12.65 | 2.751 | 14.754 | 0.2 | 3.382 | 8.56 | 9.84 | 111.4834 | 30.2
1999-01-03 | 18:56 | 75.6667 | 12.65 | 2.742 | 14.754 | 0 | 3.382 | 8.56 | 9.8 | 111.0279 | 30.2
1999-01-03 | 18:56 | 75.8333 | 12.65 | 2.73 | 14.754 | 0 | 3.382 | 8.57 | 9.77 | 110.6885 | 30.2
1999-01-03 | 18:56 | 76 | 12.66 | 2.754 | 14.754 | -0.5 | 3.382 | 8.57 | 9.72 | 110.0542 | 30.19
1999-01-03 | 18:56 | 76.1667 | 12.64 | 2.742 | 14.754 | -0.4 | 3.382 | 8.57 | 9.61 | 108.7872 | 30.2
1999-01-03 | 18:56 | 76.3333 | 12.64 | 2.751 | 14.754 | -0.5 | 3.382 | 8.57 | 9.47 | 107.2221 | 30.2
1999-01-03 | 18:57 | 76.5 | 12.64 | 2.827 | 14.754 | -0.5 | 3.382 | 8.57 | 9.33 | 105.6607 | 30.21
1999-01-03 | 18:57 | 76.6667 | 12.65 | 2.815 | 14.754 | -0.7 | 3.411 | 8.57 | 9.22 | 104.4038 | 30.19
1999-01-03 | 18:57 | 76.8333 | 12.65 | 2.813 | 14.754 | 0 | 3.382 | 8.58 | 9.15 | 103.6555 | 30.19
1999-01-03 | 18:57 | 77 | 12.64 | 2.813 | 14.754 | -0.3 | 3.411 | 8.58 | 9.13 | 103.4217 | 30.2
1999-01-03 | 18:57 | 77.1667 | 12.64 | 2.815 | 14.754 | -0.6 | 3.382 | 8.58 | 9.07 | 102.7436 | 30.21
1999-01-03 | 18:58 | 77.3333 | 12.63 | 2.768 | 14.754 | -1.2 | 3.382 | 8.58 | 9 | 101.9343 | 30.21
1999-01-03 | 18:58 | 77.5 | 12.64 | 2.808 | 14.754 | -0.4 | 3.382 | 8.58 | 8.92 | 101.0013 | 30.21
1999-01-03 | 18:58 | 77.6667 | 12.63 | 2.806 | 14.754 | -0.7 | 3.382 | 8.58 | 8.81 | 99.7643 | 30.21
1999-01-03 | 18:58 | 77.8333 | 12.63 | 2.749 | 14.754 | -0.4 | 3.382 | 8.58 | 8.75 | 99.0308 | 30.21
1999-01-03 | 18:58 | 78 | 12.63 | 2.747 | 14.754 | -0.9 | 3.382 | 8.58 | 8.71 | 98.6646 | 30.21
1999-01-03 | 18:58 | 78.1667 | 12.62 | 2.723 | 14.754 | -1.2 | 3.382 | 8.58 | 8.71 | 98.6661 | 30.22
1999-01-03 | 18:58 | 78.3333 | 12.63 | 2.723 | 14.754 | -1.1 | 3.411 | 8.58 | 8.71 | 98.6031 | 30.21
1999-01-03 | 18:59 | 78.5 | 12.62 | 2.725 | 14.754 | -0.5 | 3.411 | 8.58 | 8.74 | 98.9807 | 30.21
1999-01-03 | 18:59 | 78.6667 | 12.62 | 2.716 | 14.754 | 0.1 | 3.382 | 8.58 | 8.79 | 99.5523 | 30.21
1999-01-03 | 18:59 | 78.8333 | 12.62 | 2.711 | 14.754 | -1.1 | 3.411 | 8.58 | 8.89 | 100.6397 | 30.21
1999-01-03 | 18:59 | 79 | 12.62 | 2.73 | 14.754 | -0.8 | 3.382 | 8.58 | 8.88 | 100.5669 | 30.2
1999-01-03 | 18:59 | 79.1667 | 12.64 | 2.763 | 14.754 | -1.1 | 3.411 | 8.58 | 8.7 | 98.5086 | 30.2
1999-01-03 | 19:00 | 79.3333 | 12.65 | 2.766 | 14.754 | -1.1 | 3.382 | 8.58 | 8.4 | 95.0899 | 30.21
1999-01-03 | 19:00 | 79.5 | 12.65 | 2.801 | 14.754 | -1.1 | 3.382 | 8.58 | 7.95 | 90.0197 | 30.22
1999-01-03 | 19:00 | 79.6667 | 12.65 | 2.74 | 14.754 | -0.9 | 3.382 | 8.58 | 7.47 | 84.5919 | 30.25
1999-01-03 | 19:00 | 79.8333 | 12.64 | 2.782 | 14.754 | -0.6 | 3.382 | 8.57 | 7.24 | 81.9782 | 30.23
1999-01-03 | 19:00 | 80 | 12.65 | 2.803 | 14.754 | -0.5 | 3.411 | 8.57 | 7.39 | 83.6997 | 30.22
1999-01-03 | 19:00 | 80.1667 | 12.64 | 2.794 | 14.754 | -0.7 | 3.411 | 8.57 | 7.62 | 86.3579 | 30.24
1999-01-03 | 19:01 | 80.3333 | 12.64 | 2.787 | 14.754 | -0.7 | 3.382 | 8.57 | 7.83 | 88.6278 | 30.23
1999-01-03 | 19:01 | 80.5 | 12.64 | 2.825 | 14.754 | -0.7 | 3.411 | 8.57 | 8.01 | 90.7373 | 30.23
1999-01-03 | 19:01 | 80.6667 | 12.64 | 2.806 | 14.754 | -0.5 | 3.382 | 8.57 | 8.09 | 91.6502 | 30.24
1999-01-03 | 19:01 | 80.8333 | 12.64 | 2.818 | 14.754 | -0.8 | 3.382 | 8.57 | 8.03 | 90.986 | 30.23
1999-01-03 | 19:01 | 81 | 12.64 | 2.704 | 14.754 | -0.5 | 3.382 | 8.57 | 8.01 | 90.7696 | 30.24
1999-01-03 | 19:01 | 81.1667 | 12.63 | 2.756 | 14.754 | -0.5 | 3.382 | 8.57 | 8.02 | 90.8811 | 30.22
1999-01-03 | 19:01 | 81.3333 | 12.63 | 2.768 | 14.754 | -0.3 | 3.411 | 8.57 | 8.1 | 91.7505 | 30.23
1999-01-03 | 19:02 | 81.5 | 12.64 | 2.761 | 14.754 | -0.7 | 3.411 | 8.57 | 8.17 | 92.4709 | 30.22
1999-01-03 | 19:02 | 81.6667 | 12.63 | 2.728 | 14.754 | -0.6 | 3.411 | 8.57 | 8.18 | 92.6776 | 30.24
1999-01-03 | 19:02 | 81.8333 | 12.64 | 2.721 | 14.754 | -0.6 | 3.411 | 8.58 | 8.24 | 93.297 | 30.23
1999-01-03 | 19:02 | 82 | 12.63 | 2.711 | 14.754 | -0.9 | 3.382 | 8.58 | 8.33 | 94.2861 | 30.24
1999-01-03 | 19:02 | 82.1667 | 12.63 | 2.806 | 14.754 | -0.8 | 3.382 | 8.58 | 8.42 | 95.3157 | 30.24
1999-01-03 | 19:03 | 82.3333 | 12.64 | 2.735 | 14.754 | -0.4 | 3.382 | 8.58 | 8.3 | 93.963 | 30.24
1999-01-03 | 19:03 | 82.5 | 12.65 | 2.751 | 14.754 | -0.2 | 3.411 | 8.58 | 8.21 | 92.9979 | 30.22
1999-01-03 | 19:03 | 82.6667 | 12.64 | 2.761 | 14.754 | -0.3 | 3.411 | 8.58 | 8.55 | 96.8623 | 30.21
1999-01-03 | 19:03 | 82.8333 | 12.63 | -0.069 | 14.754 | 2613 | 3.382 | 8.61 | 8.94 | 84.4841 | 1.29
1999-01-03 | 19:03 | 83 | 12.11 | -0.213 | 14.754 | 39.4 | 3.411 | 8.61 | 9.74 | 90.4226 | 0.3
1999-01-03 | 19:03 | 83.1667 | 11.85 | -0.213 | 14.754 | 47.7 | 3.382 | 8.62 | 10.2 | 94.0308 | 0.08
1999-01-03 | 19:03 | 83.3333 | 11.49 | -0.212 | 14.754 | 52.2 | 3.411 | 8.62 | 10.49 | 95.8506 | 0.08
1999-01-03 | 19:04 | 83.5 | 11.16 | -0.212 | 14.754 | 52.9 | 3.382 | 8.63 | 10.65 | 96.6114 | 0.08
1999-01-03 | 19:04 | 83.6667 | 11.03 | -0.211 | 14.754 | 52.8 | 3.382 | 8.63 | 10.75 | 97.1783 | 0.08
1999-01-03 | 19:04 | 83.8333 | 10.88 | -0.211 | 14.754 | 53.8 | 3.411 | 8.64 | 10.8 | 97.3253 | 0.08
1999-01-03 | 19:04 | 84 | 10.73 | -0.21 | 14.754 | 54.2 | 3.411 | 8.64 | 10.86 | 97.5147 | 0.08
1999-01-03 | 19:04 | 84.1667 | 10.61 | -0.209 | 14.754 | 54.3 | 3.382 | 8.64 | 10.89 | 97.555 | 0.08
1999-01-03 | 19:05 | 84.3333 | 10.53 | -0.209 | 14.754 | 54.4 | 3.382 | 8.64 | 10.93 | 97.7061 | 0.08
1999-01-03 | 19:05 | 84.5 | 10.5 | -0.206 | 14.754 | 55 | 3.382 | 8.64 | 10.96 | 97.8681 | 0.08
1999-01-03 | 19:05 | 84.6667 | 10.47 | -0.205 | 14.754 | 55.3 | 3.352 | 8.64 | 10.98 | 98.015 | 0.08
1999-01-03 | 19:05 | 84.8333 | 10.42 | -0.202 | 14.754 | 55.1 | 3.411 | 8.64 | 11 | 98.0826 | 0.08
1999-01-03 | 19:05 | 85 | 10.39 | -0.202 | 14.754 | 55 | 3.382 | 8.64 | 11.02 | 98.1645 | 0.08
1999-01-03 | 19:05 | 85.1667 | 10.37 | -0.199 | 14.754 | 54.9 | 3.382 | 8.64 | 11.06 | 98.5006 | 0.08
1999-01-03 | 19:05 | 85.3333 | 10.38 | -0.198 | 14.754 | 54.7 | 3.382 | 8.64 | 11.07 | 98.6456 | 0.08
1999-01-03 | 19:06 | 85.5 | 10.41 | -0.196 | 14.754 | 54.8 | 3.382 | 8.64 | 11.08 | 98.8013 | 0.08
1999-01-03 | 19:06 | 85.6667 | 10.36 | -0.195 | 14.754 | 54.5 | 3.411 | 8.64 | 11.1 | 98.7893 | 0.08
1999-01-03 | 19:06 | 85.8333 | 10.36 | -0.195 | 14.754 | 54.4 | 3.382 | 8.64 | 11.11 | 98.9112 | 0.08
1999-01-03 | 19:06 | 86 | 10.37 | -0.192 | 14.754 | 52.5 | 3.411 | 8.64 | 11.11 | 98.9255 | 0.08
1999-01-03 | 19:06 | 86.1667 | 10.37 | -0.192 | 14.754 | 52.7 | 3.411 | 8.64 | 11.12 | 98.9906 | 0.08
1999-01-03 | 19:07 | 86.3333 | 10.44 | -0.173 | 14.754 | 26.1 | 3.382 | 8.69 | 11.08 | 98.8302 | 0.08
1999-01-03 | 19:07 | 86.5 | 10.45 | -0.173 | 14.754 | 1.9 | 3.411 | 8.66 | 11.08 | 98.8852 | 0.08
1999-01-03 | 19:07 | 86.6667 | 11.33 | 0.494 | 14.754 | -1.7 | 3.382 | 8.65 | 10.75 | 117.6755 | 29.15
1999-01-03 | 19:07 | 86.8333 | 12.34 | 2.861 | 14.754 | -1.2 | 3.382 | 8.63 | 10.54 | 118.4832 | 30.09
1999-01-03 | 19:07 | 87 | 12.64 | 2.263 | 14.754 | -0.7 | 3.382 | 8.63 | 10.34 | 117.0731 | 30.19
1999-01-03 | 19:07 | 87.1667 | 12.72 | 2.412 | 14.754 | -0.8 | 3.382 | 8.64 | 10.23 | 115.9619 | 30.14
1999-01-03 | 19:08 | 87.3333 | 12.73 | 2.342 | 14.754 | -0.8 | 3.382 | 8.64 | 10.24 | 116.1413 | 30.13
1999-01-03 | 19:08 | 87.5 | 12.74 | 2.652 | 14.754 | -1 | 3.382 | 8.65 | 10.21 | 115.7711 | 30.13
1999-01-03 | 19:08 | 87.6667 | 12.74 | 2.03 | 14.754 | -1.3 | 3.382 | 8.65 | 10.15 | 115.1144 | 30.13
1999-01-03 | 19:08 | 87.8333 | 12.73 | 2.923 | 14.754 | -1.2 | 3.382 | 8.66 | 10.16 | 115.2277 | 30.12
1999-01-03 | 19:08 | 88 | 12.73 | 2.421 | 14.754 | -1 | 3.382 | 8.66 | 10.07 | 114.2015 | 30.13
1999-01-03 | 19:08 | 88.1667 | 12.73 | 1.89 | 14.754 | -1.3 | 3.382 | 8.66 | 10.03 | 113.7923 | 30.13
1999-01-03 | 19:08 | 88.3333 | 12.74 | 2.388 | 14.754 | -1.3 | 3.382 | 8.67 | 10.09 | 114.4775 | 30.13
1999-01-03 | 19:09 | 88.5 | 12.75 | 1.936 | 14.754 | -1.2 | 3.382 | 8.67 | 10.11 | 114.6786 | 30.12
1999-01-03 | 19:09 | 88.6667 | 12.74 | 2.794 | 14.754 | -1.3 | 3.382 | 8.67 | 10.17 | 115.3451 | 30.13
1999-01-03 | 19:09 | 88.8333 | 12.69 | 4.485 | 14.754 | -1.6 | 3.382 | 8.67 | 10.14 | 114.9147 | 30.21
1999-01-03 | 19:09 | 89 | 12.63 | 4.216 | 14.754 | -1.6 | 3.382 | 8.67 | 9.65 | 109.3657 | 30.27
1999-01-03 | 19:09 | 89.1667 | 12.65 | 4.235 | 14.754 | -1.5 | 3.382 | 8.67 | 9.17 | 103.8622 | 30.24
1999-01-03 | 19:10 | 89.3333 | 12.63 | 4.925 | 14.754 | -1.9 | 3.382 | 8.67 | 9.14 | 103.5378 | 30.29
1999-01-03 | 19:10 | 89.5 | 12.58 | 6.158 | 14.754 | -1.9 | 3.411 | 8.67 | 8.84 | 100.1627 | 30.41
1999-01-03 | 19:10 | 89.6667 | 12.51 | 9.984 | 14.754 | -1.8 | 3.411 | 8.66 | 8.37 | 94.7878 | 30.57
1999-01-03 | 19:10 | 89.8333 | 12.49 | 13.035 | 14.754 | -1.9 | 3.382 | 8.65 | 7.7 | 87.2457 | 30.69
1999-01-03 | 19:10 | 90 | 12.5 | 16.702 | 14.754 | -0.6 | 3.382 | 8.64 | 7.2 | 81.5568 | 30.76
1999-01-03 | 19:10 | 90.1667 | 12.5 | 17.567 | 14.754 | -0.4 | 3.382 | 8.64 | 6.66 | 75.4417 | 30.71
1999-01-03 | 19:10 | 90.3333 | 12.49 | 17.671 | 14.754 | -0.2 | 3.382 | 8.63 | 6.29 | 71.2575 | 30.67
1999-01-03 | 19:11 | 90.5 | 12.49 | 16.581 | 14.754 | 5.5 | 3.411 | 8.62 | 6.01 | 68.0551 | 30.64
1999-01-03 | 19:11 | 90.6667 | 12.49 | 16.693 | 14.754 | 0.1 | 3.382 | 8.62 | 5.88 | 66.5277 | 30.61
1999-01-03 | 19:11 | 90.8333 | 12.49 | 16.702 | 14.754 | -0.5 | 3.382 | 8.61 | 5.83 | 66.016 | 30.59
1999-01-03 | 19:11 | 91 | 12.49 | 16.688 | 14.754 | -0.7 | 3.382 | 8.61 | 5.81 | 65.6993 | 30.59
1999-01-03 | 19:11 | 91.1667 | 12.49 | 16.712 | 14.754 | 0.2 | 3.382 | 8.61 | 5.77 | 65.3372 | 30.58
1999-01-03 | 19:12 | 91.3333 | 12.49 | 16.698 | 14.754 | -0.3 | 3.382 | 8.6 | 5.75 | 65.0692 | 30.58
1999-01-03 | 19:12 | 91.5 | 12.49 | 16.698 | 14.754 | -0.2 | 3.382 | 8.6 | 5.74 | 64.9766 | 30.58
1999-01-03 | 19:12 | 91.6667 | 12.48 | 16.702 | 14.754 | -0.3 | 3.382 | 8.59 | 5.75 | 65.038 | 30.58
1999-01-03 | 19:12 | 91.8333 | 12.49 | 16.705 | 14.754 | -0.7 | 3.382 | 8.59 | 5.74 | 64.986 | 30.58
1999-01-03 | 19:12 | 92 | 12.49 | 16.695 | 14.754 | -0.2 | 3.382 | 8.59 | 5.75 | 65.0525 | 30.58
1999-01-03 | 19:12 | 92.1667 | 12.49 | 16.681 | 14.754 | -0.7 | 3.411 | 8.59 | 5.74 | 64.9573 | 30.58
1999-01-03 | 19:12 | 92.3333 | 12.48 | 16.726 | 14.754 | -0.2 | 3.382 | 8.58 | 5.74 | 64.9207 | 30.59
1999-01-03 | 19:13 | 92.5 | 12.49 | 16.7 | 14.754 | -0.7 | 3.411 | 8.58 | 5.74 | 64.9687 | 30.58
1999-01-03 | 19:13 | 92.6667 | 12.49 | 16.745 | 14.754 | -0.1 | 3.382 | 8.58 | 5.73 | 64.8363 | 30.59
1999-01-03 | 19:13 | 92.8333 | 12.48 | 16.754 | 14.754 | -0.5 | 3.382 | 8.58 | 5.72 | 64.7075 | 30.59
1999-01-03 | 19:13 | 93 | 12.49 | 16.735 | 14.754 | -0.9 | 3.382 | 8.57 | 5.71 | 64.6492 | 30.59
1999-01-03 | 19:13 | 93.1667 | 12.49 | 16.726 | 14.754 | -0.7 | 3.382 | 8.57 | 5.7 | 64.5088 | 30.6
1999-01-03 | 19:14 | 93.3333 | 12.49 | 16.743 | 14.754 | -0.4 | 3.382 | 8.57 | 5.7 | 64.4946 | 30.6
1999-01-03 | 19:14 | 93.5 | 12.49 | 16.74 | 14.754 | -0.8 | 3.382 | 8.57 | 5.7 | 64.4796 | 30.6
1999-01-03 | 19:14 | 93.6667 | 12.48 | 16.74 | 14.754 | -0.2 | 3.382 | 8.57 | 5.7 | 64.4793 | 30.61
1999-01-03 | 19:14 | 93.8333 | 12.49 | 16.752 | 14.754 | -0.8 | 3.382 | 8.56 | 5.69 | 64.4487 | 30.6
1999-01-03 | 19:14 | 94 | 12.49 | 16.7 | 14.754 | -0.8 | 3.411 | 8.56 | 5.7 | 64.5398 | 30.61
1999-01-03 | 19:14 | 94.1667 | 12.49 | 16.735 | 14.754 | -0.4 | 3.411 | 8.56 | 5.7 | 64.5077 | 30.62
1999-01-03 | 19:14 | 94.3333 | 12.49 | 16.731 | 14.754 | -0.6 | 3.382 | 8.56 | 5.7 | 64.4638 | 30.61
1999-01-03 | 19:15 | 94.5 | 12.49 | 16.738 | 14.754 | -0.7 | 3.382 | 8.56 | 5.7 | 64.5185 | 30.61
1999-01-03 | 19:15 | 94.6667 | 12.49 | 16.764 | 14.754 | -0.3 | 3.382 | 8.55 | 5.69 | 64.4498 | 30.61
1999-01-03 | 19:15 | 94.8333 | 12.49 | 16.733 | 14.754 | 0 | 3.382 | 8.55 | 5.68 | 64.3236 | 30.62
1999-01-03 | 19:15 | 95 | 12.49 | 16.712 | 14.754 | -0.5 | 3.382 | 8.55 | 5.68 | 64.3056 | 30.62
1999-01-03 | 19:15 | 95.1667 | 12.49 | 16.728 | 14.754 | -0.5 | 3.382 | 8.55 | 5.68 | 64.3225 | 30.61
1999-01-03 | 19:16 | 95.3333 | 12.49 | 16.877 | 14.754 | -0.3 | 3.411 | 8.55 | 5.67 | 64.1981 | 30.62
1999-01-03 | 19:16 | 95.5 | 12.48 | 16.882 | 14.754 | -0.7 | 3.382 | 8.55 | 5.67 | 64.1145 | 30.62
1999-01-03 | 19:16 | 95.6667 | 12.49 | 16.797 | 14.754 | -0.5 | 3.382 | 8.54 | 5.67 | 64.1174 | 30.62
1999-01-03 | 19:16 | 95.8333 | 12.48 | 16.806 | 14.754 | -0.6 | 3.382 | 8.54 | 5.66 | 64.0665 | 30.63
1999-01-03 | 19:16 | 96 | 12.48 | 16.802 | 14.754 | -0.4 | 3.382 | 8.54 | 5.66 | 64.0095 | 30.63
1999-01-03 | 19:16 | 96.1667 | 12.49 | 16.778 | 14.754 | -0.5 | 3.382 | 8.54 | 5.66 | 64.0629 | 30.63
1999-01-03 | 19:16 | 96.3333 | 12.49 | 16.813 | 14.754 | -0.5 | 3.411 | 8.54 | 5.66 | 64.0396 | 30.63
1999-01-03 | 19:17 | 96.5 | 12.49 | 16.795 | 14.754 | 0.7 | 3.382 | 8.54 | 5.66 | 64.0955 | 30.63
1999-01-03 | 19:17 | 96.6667 | 12.48 | 16.787 | 14.754 | -0.4 | 3.382 | 8.54 | 5.67 | 64.139 | 30.63
1999-01-03 | 19:17 | 96.8333 | 12.49 | 16.802 | 14.754 | -0.5 | 3.382 | 8.54 | 5.66 | 64.1058 | 30.64
1999-01-03 | 19:17 | 97 | 12.49 | 16.809 | 14.754 | -0.6 | 3.411 | 8.53 | 5.67 | 64.1268 | 30.64
1999-01-03 | 19:17 | 97.1667 | 12.49 | 16.78 | 14.754 | -0.3 | 3.382 | 8.53 | 5.67 | 64.1564 | 30.64
1999-01-03 | 19:18 | 97.3333 | 12.49 | 16.78 | 14.754 | -0.5 | 3.382 | 8.53 | 5.66 | 64.1014 | 30.64
1999-01-03 | 19:18 | 97.5 | 12.49 | 16.804 | 14.754 | -0.5 | 3.382 | 8.53 | 5.66 | 64.1228 | 30.63
1999-01-03 | 19:18 | 97.6667 | 12.48 | 16.804 | 14.754 | -0.4 | 3.382 | 8.53 | 5.67 | 64.124 | 30.64
1999-01-03 | 19:18 | 97.8333 | 12.49 | 16.792 | 14.754 | -0.7 | 3.411 | 8.53 | 5.66 | 64.0913 | 30.64
1999-01-03 | 19:18 | 98 | 12.49 | 16.792 | 14.754 | -0.6 | 3.382 | 8.53 | 5.66 | 64.0911 | 30.64
1999-01-03 | 19:18 | 98.1667 | 12.48 | 16.735 | 14.754 | -0.5 | 3.382 | 8.53 | 5.66 | 64.0209 | 30.65
1999-01-03 | 19:19 | 98.3333 | 12.48 | 16.776 | 14.754 | -0.6 | 3.382 | 8.53 | 5.66 | 64.0614 | 30.65
1999-01-03 | 19:19 | 98.5 | 12.48 | 16.766 | 14.754 | -0.4 | 3.411 | 8.53 | 5.66 | 64.035 | 30.65
1999-01-03 | 19:19 | 98.6667 | 12.48 | 16.773 | 14.754 | -0.7 | 3.382 | 8.52 | 5.66 | 64.0219 | 30.66
1999-01-03 | 19:19 | 98.8333 | 12.49 | 16.766 | 14.754 | -0.6 | 3.382 | 8.52 | 5.66 | 64.0546 | 30.65
1999-01-03 | 19:19 | 99 | 12.49 | 16.747 | 14.754 | -0.5 | 3.411 | 8.52 | 5.66 | 64.0443 | 30.65
1999-01-03 | 19:19 | 99.1667 | 12.48 | 16.761 | 14.754 | -0.4 | 3.411 | 8.52 | 5.66 | 64.0316 | 30.66
1999-01-03 | 19:19 | 99.3333 | 12.49 | 16.776 | 14.754 | -0.8 | 3.382 | 8.52 | 5.66 | 64.0665 | 30.66
1999-01-03 | 19:20 | 99.5 | 12.48 | 16.778 | 14.754 | -0.6 | 3.411 | 8.52 | 5.66 | 64.0419 | 30.66
1999-01-03 | 19:20 | 99.6667 | 12.48 | 16.766 | 14.754 | -0.5 | 3.382 | 8.52 | 5.66 | 64.0437 | 30.66
1999-01-03 | 19:20 | 99.8333 | 12.49 | 16.766 | 14.754 | -0.3 | 3.382 | 8.52 | 5.66 | 64.0802 | 30.66
1999-01-03 | 19:20 | 100 | 12.49 | 16.804 | 14.754 | -0.5 | 3.382 | 8.52 | 5.66 | 64.055 | 30.66
1999-01-03 | 19:20 | 100.1667 | 12.48 | 16.856 | 14.754 | 0.6 | 3.411 | 8.52 | 5.65 | 63.9873 | 30.67
1999-01-03 | 19:21 | 100.3333 | 12.49 | 16.809 | 14.754 | -0.4 | 3.382 | 8.52 | 5.65 | 64.0252 | 30.66
1999-01-03 | 19:21 | 100.5 | 12.49 | 16.809 | 14.754 | -0.1 | 3.382 | 8.52 | 5.66 | 64.0341 | 30.66
1999-01-03 | 19:21 | 100.6667 | 12.49 | 16.821 | 14.754 | -0.6 | 3.382 | 8.52 | 5.66 | 64.0442 | 30.66
1999-01-03 | 19:21 | 100.8333 | 12.49 | 16.828 | 14.754 | -0.9 | 3.382 | 8.51 | 5.65 | 64.0134 | 30.67
1999-01-03 | 19:21 | 101 | 12.48 | 16.797 | 14.754 | -0.3 | 3.382 | 8.51 | 5.66 | 64.1261 | 30.67
1999-01-03 | 19:21 | 101.1667 | 12.49 | 16.811 | 14.754 | -0.2 | 3.382 | 8.51 | 5.67 | 64.1964 | 30.67
1999-01-03 | 19:21 | 101.3333 | 12.49 | 17.029 | 14.754 | 0.3 | 3.382 | 8.51 | 5.66 | 64.123 | 30.68
1999-01-03 | 19:22 | 101.5 | 12.49 | 14.996 | 14.754 | -0.8 | 3.411 | 8.51 | 5.68 | 64.3031 | 30.7
1999-01-03 | 19:22 | 101.6667 | 12.49 | 14.452 | 14.754 | -0.7 | 3.382 | 8.51 | 5.73 | 64.9167 | 30.72
1999-01-03 | 19:22 | 101.8333 | 12.5 | 12.94 | 14.754 | -0.9 | 3.352 | 8.51 | 5.79 | 65.5606 | 30.72
1999-01-03 | 19:22 | 102 | 12.48 | 8.759 | 14.754 | -1.9 | 3.382 | 8.51 | 6.01 | 67.9954 | 30.65
1999-01-03 | 19:22 | 102.1667 | 12.49 | 7.627 | 14.754 | -2 | 3.411 | 8.51 | 6.31 | 71.389 | 30.59
1999-01-03 | 19:23 | 102.3333 | 12.49 | 7.622 | 14.754 | -2 | 3.382 | 8.52 | 6.53 | 73.8522 | 30.6
1999-01-03 | 19:23 | 102.5 | 12.49 | 7.589 | 14.754 | -2.2 | 3.411 | 8.52 | 6.66 | 75.4191 | 30.61
1999-01-03 | 19:23 | 102.6667 | 12.49 | 7.622 | 14.754 | -2.1 | 3.382 | 8.52 | 6.81 | 77.1218 | 30.59
1999-01-03 | 19:23 | 102.8333 | 12.5 | 7.662 | 14.754 | -1.8 | 3.411 | 8.52 | 6.91 | 78.2572 | 30.6
1999-01-03 | 19:23 | 103 | 12.5 | 7.66 | 14.754 | -1.9 | 3.382 | 8.52 | 6.98 | 78.9755 | 30.6
1999-01-03 | 19:23 | 103.1667 | 12.49 | 7.672 | 14.754 | -2.1 | 3.411 | 8.52 | 7.02 | 79.4286 | 30.61
1999-01-03 | 19:23 | 103.3333 | 12.49 | 7.627 | 14.754 | -2.1 | 3.382 | 8.52 | 7.05 | 79.8334 | 30.61
1999-01-03 | 19:24 | 103.5 | 12.5 | 7.67 | 14.754 | -2.2 | 3.382 | 8.52 | 7.07 | 80.0353 | 30.6
1999-01-03 | 19:24 | 103.6667 | 12.49 | 7.731 | 14.754 | -2 | 3.382 | 8.52 | 7.09 | 80.2816 | 30.61
1999-01-03 | 19:24 | 103.8333 | 12.5 | 7.722 | 14.754 | -2.2 | 3.382 | 8.52 | 7.1 | 80.4072 | 30.6
1999-01-03 | 19:24 | 104 | 12.49 | 7.705 | 14.754 | -1.9 | 3.382 | 8.52 | 7.1 | 80.3613 | 30.6
1999-01-03 | 19:24 | 104.1667 | 12.5 | 7.717 | 14.754 | -2 | 3.382 | 8.52 | 7.1 | 80.4097 | 30.59
1999-01-03 | 19:25 | 104.3333 | 12.5 | 7.724 | 14.754 | -2 | 3.382 | 8.52 | 7.12 | 80.5905 | 30.59
1999-01-03 | 19:25 | 104.5 | 12.5 | 7.724 | 14.754 | -2 | 3.382 | 8.52 | 7.11 | 80.5163 | 30.59
1999-01-03 | 19:25 | 104.6667 | 12.5 | 7.736 | 14.754 | -2.1 | 3.411 | 8.52 | 7.12 | 80.5556 | 30.59
1999-01-03 | 19:25 | 104.8333 | 12.5 | 7.74 | 14.754 | -1.9 | 3.411 | 8.52 | 7.12 | 80.5788 | 30.59
1999-01-03 | 19:25 | 105 | 12.49 | 7.693 | 14.754 | -2.1 | 3.382 | 8.52 | 7.11 | 80.5226 | 30.6
1999-01-03 | 19:25 | 105.1667 | 12.49 | 7.705 | 14.754 | -2 | 3.382 | 8.52 | 7.12 | 80.5318 | 30.59
1999-01-03 | 19:26 | 105.3333 | 12.49 | 7.717 | 14.754 | -2.1 | 3.382 | 8.52 | 7.12 | 80.5508 | 30.59
1999-01-03 | 19:26 | 105.5 | 12.5 | 7.729 | 14.754 | -2.1 | 3.411 | 8.52 | 7.12 | 80.5445 | 30.59
1999-01-03 | 19:26 | 105.6667 | 12.5 | 7.658 | 14.754 | -2 | 3.382 | 8.52 | 7.12 | 80.543 | 30.59
1999-01-03 | 19:26 | 105.8333 | 12.49 | 7.639 | 14.754 | -2 | 3.382 | 8.53 | 7.11 | 80.5045 | 30.59
1999-01-03 | 19:26 | 106 | 12.49 | 7.658 | 14.754 | -1.9 | 3.382 | 8.53 | 7.12 | 80.5258 | 30.59
1999-01-03 | 19:26 | 106.1667 | 12.49 | 7.66 | 14.754 | -2.1 | 3.382 | 8.53 | 7.12 | 80.6056 | 30.59
1999-01-03 | 19:26 | 106.3333 | 12.49 | 7.71 | 14.754 | -2 | 3.382 | 8.53 | 7.12 | 80.5415 | 30.59
1999-01-03 | 19:27 | 106.5 | 12.5 | 7.714 | 14.754 | -1.5 | 3.411 | 8.53 | 7.11 | 80.522 | 30.58
1999-01-03 | 19:27 | 106.6667 | 12.5 | 7.712 | 14.754 | -0.8 | 3.382 | 8.53 | 7.12 | 80.6255 | 30.58
1999-01-03 | 19:27 | 106.8333 | 12.5 | 7.696 | 14.754 | -2.1 | 3.411 | 8.53 | 7.12 | 80.5402 | 30.57
1999-01-03 | 19:27 | 107 | 12.49 | 7.651 | 14.754 | -2.1 | 3.382 | 8.53 | 7.12 | 80.5581 | 30.57
1999-01-03 | 19:27 | 107.1667 | 12.5 | 7.7 | 14.754 | -2 | 3.382 | 8.53 | 7.14 | 80.763 | 30.57
1999-01-03 | 19:28 | 107.3333 | 12.5 | 7.835 | 14.754 | -1.5 | 3.382 | 8.53 | 7.14 | 80.8271 | 30.57
1999-01-03 | 19:28 | 107.5 | 12.5 | 7.844 | 14.754 | -2.1 | 3.382 | 8.53 | 7.15 | 80.9221 | 30.57
1999-01-03 | 19:28 | 107.6667 | 12.5 | 7.818 | 14.754 | -1.9 | 3.382 | 8.53 | 7.15 | 80.9294 | 30.56
1999-01-03 | 19:28 | 107.8333 | 12.5 | 5.129 | 14.754 | -1.7 | 3.411 | 8.53 | 7.16 | 81.0131 | 30.49
1999-01-03 | 19:28 | 108 | 12.64 | 3.109 | 14.754 | -1.6 | 3.382 | 8.53 | 7.63 | 86.5066 | 30.28
1999-01-03 | 19:28 | 108.1667 | 12.7 | 2.549 | 14.754 | -1.3 | 3.382 | 8.54 | 8.57 | 97.1773 | 30.18
1999-01-03 | 19:28 | 108.3333 | 12.72 | 2.584 | 14.754 | -1.4 | 3.382 | 8.55 | 9.16 | 103.8722 | 30.18
1999-01-03 | 19:29 | 108.5 | 12.73 | 2.473 | 14.754 | -1.2 | 3.382 | 8.56 | 9.56 | 108.4472 | 30.17
1999-01-03 | 19:29 | 108.6667 | 12.73 | 1.915 | 14.754 | -0.9 | 3.382 | 8.57 | 9.84 | 111.6013 | 30.19
1999-01-03 | 19:29 | 108.8333 | 12.75 | 1.931 | 14.754 | -1.1 | 3.411 | 8.58 | 10.04 | 113.9786 | 30.17
1999-01-03 | 19:29 | 109 | 12.75 | 1.971 | 14.754 | -0.6 | 3.411 | 8.59 | 10.17 | 115.3665 | 30.17
1999-01-03 | 19:29 | 109.1667 | 12.75 | 1.993 | 14.754 | -1.5 | 3.382 | 8.6 | 10.22 | 115.947 | 30.18
1999-01-03 | 19:30 | 109.3333 | 12.75 | 2.042 | 14.754 | -1.1 | 3.411 | 8.61 | 10.28 | 116.6566 | 30.17
1999-01-03 | 19:30 | 109.5 | 12.75 | 2.033 | 14.754 | -1.3 | 3.382 | 8.61 | 10.3 | 116.9351 | 30.17
1999-01-03 | 19:30 | 109.6667 | 12.75 | 2.03 | 14.754 | -0.8 | 3.382 | 8.62 | 10.32 | 117.0626 | 30.18
1999-01-03 | 19:30 | 109.8333 | 12.75 | 2.032 | 14.754 | -1 | 3.382 | 8.62 | 10.34 | 117.3007 | 30.18
1999-01-03 | 19:30 | 110 | 12.74 | 2.014 | 14.754 | -0.9 | 3.411 | 8.63 | 10.35 | 117.4611 | 30.18
1999-01-03 | 19:30 | 110.1667 | 12.74 | 2.028 | 14.754 | -0.4 | 3.411 | 8.63 | 10.38 | 117.7767 | 30.17
1999-01-03 | 19:30 | 110.3333 | 12.74 | 1.959 | 14.754 | -1 | 3.382 | 8.64 | 10.37 | 117.6646 | 30.17
1999-01-03 | 19:31 | 110.5 | 12.75 | 2.025 | 14.754 | -0.6 | 3.382 | 8.64 | 10.39 | 117.958 | 30.17
1999-01-03 | 19:31 | 110.6667 | 12.75 | 1.961 | 14.754 | -1.1 | 3.411 | 8.65 | 10.4 | 118.0082 | 30.16
1999-01-03 | 19:31 | 110.8333 | 12.75 | 1.969 | 14.754 | -0.1 | 3.382 | 8.65 | 10.4 | 118.016 | 30.17
1999-01-03 | 19:31 | 111 | 12.74 | 2.002 | 14.754 | -0.3 | 3.382 | 8.65 | 10.4 | 117.9744 | 30.16
1999-01-03 | 19:31 | 111.1667 | 12.75 | 1.983 | 14.754 | -1.3 | 3.382 | 8.66 | 10.4 | 118.0443 | 30.16
1999-01-03 | 19:32 | 111.3333 | 12.75 | 1.954 | 14.754 | -1 | 3.382 | 8.66 | 10.4 | 118.0389 | 30.16
1999-01-03 | 19:32 | 111.5 | 12.74 | 1.943 | 14.754 | -0.9 | 3.382 | 8.66 | 10.4 | 117.9564 | 30.16
1999-01-03 | 19:32 | 111.6667 | 12.74 | 1.919 | 14.754 | -1 | 3.411 | 8.67 | 10.4 | 118.012 | 30.16
1999-01-03 | 19:32 | 111.8333 | 12.75 | 1.947 | 14.754 | -0.9 | 3.382 | 8.67 | 10.39 | 117.9407 | 30.15
1999-01-03 | 19:32 | 112 | 12.75 | 1.924 | 14.754 | -1 | 3.352 | 8.67 | 10.4 | 118.0451 | 30.15
1999-01-03 | 19:32 | 112.1667 | 12.75 | 1.914 | 14.754 | -0.9 | 3.411 | 8.68 | 10.41 | 118.1494 | 30.15
1999-01-03 | 19:32 | 112.3333 | 12.74 | 1.914 | 14.754 | -1.3 | 3.382 | 8.68 | 10.41 | 118.1386 | 30.15
1999-01-03 | 19:33 | 112.5 | 12.74 | 1.909 | 14.754 | -1.2 | 3.382 | 8.68 | 10.41 | 118.1317 | 30.15
1999-01-03 | 19:33 | 112.6667 | 12.74 | 1.992 | 14.754 | -1 | 3.382 | 8.68 | 10.42 | 118.1688 | 30.15
1999-01-03 | 19:33 | 112.8333 | 12.74 | 1.957 | 14.754 | -1.2 | 3.382 | 8.68 | 10.42 | 118.2662 | 30.15
1999-01-03 | 19:33 | 113 | 12.74 | 1.938 | 14.754 | -0.9 | 3.382 | 8.69 | 10.42 | 118.1893 | 30.15
1999-01-03 | 19:33 | 113.1667 | 12.75 | 1.933 | 14.754 | -1 | 3.382 | 8.69 | 10.41 | 118.1589 | 30.14
1999-01-03 | 19:34 | 113.3333 | 12.74 | 1.895 | 14.754 | -0.6 | 3.382 | 8.69 | 10.41 | 118.1374 | 30.15
1999-01-03 | 19:34 | 113.5 | 12.74 | 2.032 | 14.754 | -0.8 | 3.382 | 8.69 | 10.41 | 118.0989 | 30.15
1999-01-03 | 19:34 | 113.6667 | 12.74 | 1.907 | 14.754 | -0.4 | 3.382 | 8.69 | 10.41 | 118.0988 | 30.15
1999-01-03 | 19:34 | 113.8333 | 12.74 | 1.995 | 14.754 | -1.2 | 3.382 | 8.7 | 10.43 | 118.2729 | 30.15
1999-01-03 | 19:34 | 114 | 12.75 | 1.997 | 14.754 | -1.5 | 3.382 | 8.7 | 10.41 | 118.1062 | 30.14
1999-01-03 | 19:34 | 114.1667 | 12.74 | 2.009 | 14.754 | -1.5 | 3.382 | 8.7 | 10.4 | 117.9578 | 30.15
1999-01-03 | 19:34 | 114.3333 | 12.74 | 1.997 | 14.754 | -1.5 | 3.382 | 8.7 | 10.36 | 117.5254 | 30.14
1999-01-03 | 19:35 | 114.5 | 12.74 | 2.021 | 14.754 | -0.3 | 3.382 | 8.7 | 10.34 | 117.2911 | 30.14
1999-01-03 | 19:35 | 114.6667 | 12.74 | 1.99 | 14.754 | -1.4 | 3.352 | 8.7 | 10.31 | 116.9497 | 30.15
1999-01-03 | 19:35 | 114.8333 | 12.73 | 2.016 | 14.754 | -1.2 | 3.382 | 8.71 | 10.29 | 116.7166 | 30.15
1999-01-03 | 19:35 | 115 | 12.75 | 1.957 | 14.754 | -1.4 | 3.382 | 8.71 | 10.27 | 116.5253 | 30.14
1999-01-03 | 19:35 | 115.1667 | 12.74 | 1.964 | 14.754 | -1.2 | 3.382 | 8.71 | 10.29 | 116.7042 | 30.14
1999-01-03 | 19:35 | 115.3333 | 12.74 | 1.997 | 14.754 | -1.1 | 3.411 | 8.71 | 10.33 | 117.1585 | 30.14
1999-01-03 | 19:36 | 115.5 | 12.74 | 1.992 | 14.754 | -1.1 | 3.382 | 8.71 | 10.36 | 117.4823 | 30.13
1999-01-03 | 19:36 | 115.6667 | 12.75 | 1.99 | 14.754 | -0.9 | 3.411 | 8.71 | 10.38 | 117.8103 | 30.13
1999-01-03 | 19:36 | 115.8333 | 12.75 | 2.011 | 14.754 | -1.4 | 3.411 | 8.71 | 10.4 | 117.9624 | 30.13
1999-01-03 | 19:36 | 116 | 12.75 | 2.028 | 14.754 | -1.4 | 3.411 | 8.72 | 10.4 | 117.9352 | 30.13
1999-01-03 | 19:36 | 116.1667 | 12.74 | 2.013 | 14.754 | -1.3 | 3.382 | 8.72 | 10.4 | 117.9978 | 30.14
1999-01-03 | 19:37 | 116.3333 | 12.75 | 2.035 | 14.754 | -1.3 | 3.382 | 8.72 | 10.41 | 118.1287 | 30.12
1999-01-03 | 19:37 | 116.5 | 12.75 | 2.056 | 14.754 | 0.1 | 3.411 | 8.72 | 10.41 | 118.1192 | 30.13
1999-01-03 | 19:37 | 116.6667 | 12.76 | 1.945 | 14.754 | -1.1 | 3.411 | 8.72 | 10.44 | 118.4089 | 30.13
1999-01-03 | 19:37 | 116.8333 | 12.75 | 1.954 | 14.754 | -1.2 | 3.382 | 8.72 | 10.43 | 118.3864 | 30.12
1999-01-03 | 19:37 | 117 | 12.75 | 2.03 | 14.754 | -1.4 | 3.411 | 8.72 | 10.45 | 118.613 | 30.13
1999-01-03 | 19:37 | 117.1667 | 12.75 | 2.037 | 14.754 | -1.3 | 3.382 | 8.72 | 10.46 | 118.6289 | 30.13
1999-01-03 | 19:37 | 117.3333 | 12.76 | 2.089 | 14.754 | -0.6 | 3.411 | 8.72 | 10.45 | 118.5245 | 30.13
1999-01-03 | 19:38 | 117.5 | 12.75 | 1.959 | 14.754 | -1.3 | 3.382 | 8.73 | 10.44 | 118.4066 | 30.13
1999-01-03 | 19:38 | 117.6667 | 12.68 | -0.217 | 14.754 | 382 | 3.382 | 8.73 | 10.37 | 97.8551 | 0.89
1999-01-03 | 19:38 | 117.8333 | 12.27 | -0.209 | 14.754 | 1.9 | 3.382 | 8.73 | 10.5 | 97.8396 | 0.39
1999-01-03 | 19:38 | 118 | 12.12 | -0.207 | 14.754 | 7.2 | 3.352 | 8.73 | 10.6 | 98.2768 | 0.08
1999-01-03 | 19:38 | 118.1667 | 12.08 | -0.207 | 14.754 | 14.9 | 3.382 | 8.73 | 10.67 | 98.8453 | 0.08
1999-01-03 | 19:39 | 118.3333 | 12.09 | -0.206 | 14.754 | 14.5 | 3.411 | 8.73 | 10.73 | 99.4251 | 0.08
1999-01-03 | 19:39 | 118.5 | 11.98 | -0.206 | 14.754 | 14.3 | 3.382 | 8.73 | 10.79 | 99.7172 | 0.08
1999-01-03 | 19:39 | 118.6667 | 11.82 | -0.208 | 14.754 | 15 | 3.411 | 8.73 | 10.82 | 99.605 | 0.08
1999-01-03 | 19:39 | 118.8333 | 11.68 | -0.208 | 14.754 | 15.2 | 3.411 | 8.72 | 10.84 | 99.5339 | 0.08
1999-01-03 | 19:39 | 119 | 11.44 | -0.21 | 14.754 | 15.6 | 3.382 | 8.72 | 10.88 | 99.2929 | 0.08
1999-01-03 | 19:39 | 119.1667 | 11.27 | -0.21 | 14.754 | 15.3 | 3.411 | 8.72 | 10.93 | 99.3702 | 0.08
1999-01-03 | 19:39 | 119.3333 | 11.2 | -0.209 | 14.754 | 15.1 | 3.382 | 8.71 | 10.95 | 99.3931 | 0.08
1999-01-03 | 19:40 | 119.5 | 11.13 | -0.211 | 14.754 | 15.1 | 3.382 | 8.71 | 10.98 | 99.5303 | 0.08
1999-01-03 | 19:40 | 119.6667 | 11.04 | -0.21 | 14.754 | 15 | 3.411 | 8.71 | 11.01 | 99.5474 | 0.08
1999-01-03 | 19:40 | 119.8333 | 11.03 | -0.21 | 14.754 | 15.6 | 3.382 | 8.71 | 11.01 | 99.5808 | 0.08
1999-01-03 | 19:40 | 120 | 11.02 | -0.209 | 14.754 | 15.7 | 3.382 | 8.71 | 11.03 | 99.7182 | 0.08
1999-01-03 | 19:40 | 120.1667 | 11.06 | -0.209 | 14.754 | 17 | 3.382 | 8.71 | 11.03 | 99.7976 | 0.08
1999-01-03 | 19:41 | 120.3333 | 11.09 | -0.211 | 14.754 | 17 | 3.382 | 8.71 | 11.03 | 99.8961 | 0.08
1999-01-03 | 19:41 | 120.5 | 11.1 | -0.211 | 14.754 | 17.1 | 3.411 | 8.71 | 11.05 | 100.0541 | 0.08
1999-01-03 | 19:41 | 120.6667 | 11.1 | -0.21 | 14.754 | 18.5 | 3.352 | 8.71 | 11.05 | 100.124 | 0.08
1999-01-03 | 19:41 | 120.8333 | 11.23 | -0.208 | 14.754 | 20 | 3.382 | 8.71 | 11.05 | 100.3491 | 0.08
1999-01-03 | 19:41 | 121 | 11.38 | -0.205 | 14.754 | 19.6 | 3.382 | 8.71 | 11.03 | 100.5738 | 0.08
1999-01-03 | 19:41 | 121.1667 | 11.48 | -0.208 | 14.754 | 20.3 | 3.382 | 8.71 | 11.03 | 100.7785 | 0.08
1999-01-03 | 19:41 | 121.3333 | 11.59 | -0.203 | 14.754 | 22.8 | 3.382 | 8.71 | 11 | 100.7669 | 0.08
1999-01-03 | 19:42 | 121.5 | 12.33 | 1.862 | 14.754 | -0.8 | 3.411 | 8.74 | 11.23 | 126.4169 | 30.23
1999-01-03 | 19:42 | 121.6667 | 12.6 | 2.966 | 14.754 | -1.2 | 3.382 | 8.73 | 10.58 | 119.713 | 30.13
1999-01-03 | 19:42 | 121.8333 | 12.64 | 2.745 | 14.754 | -1.1 | 3.382 | 8.73 | 9.66 | 109.3474 | 30.08
1999-01-03 | 19:42 | 122 | 12.64 | 2.633 | 14.754 | -1.1 | 3.411 | 8.72 | 9.23 | 104.397 | 30.05
1999-01-03 | 19:42 | 122.1667 | 12.64 | 3.032 | 14.754 | -1.3 | 3.382 | 8.72 | 9.03 | 102.1889 | 30.12
1999-01-03 | 19:43 | 122.3333 | 12.63 | 3.438 | 14.754 | -1.4 | 3.382 | 8.71 | 8.8 | 99.5634 | 30.13
1999-01-03 | 19:43 | 122.5 | 12.63 | 3.683 | 14.754 | -1.6 | 3.382 | 8.71 | 8.64 | 97.7429 | 30.14
1999-01-03 | 19:43 | 122.6667 | 12.62 | 4.399 | 14.754 | -1.7 | 3.382 | 8.7 | 8.49 | 96.0846 | 30.16
1999-01-03 | 19:43 | 122.8333 | 12.63 | 2.83 | 14.754 | -1.4 | 3.382 | 8.7 | 8.58 | 97.1315 | 30.13
1999-01-03 | 19:43 | 123 | 12.68 | 3.373 | 14.754 | -1 | 3.382 | 8.7 | 8.88 | 100.588 | 30.09
1999-01-03 | 19:43 | 123.1667 | 12.64 | 5.495 | 14.754 | -2.1 | 3.411 | 8.7 | 9.05 | 102.5431 | 30.2
1999-01-03 | 19:44 | 123.3333 | 12.58 | 8.666 | 14.754 | -1.9 | 3.382 | 8.69 | 8.85 | 100.1831 | 30.38
1999-01-03 | 19:44 | 123.5 | 12.51 | 12.502 | 14.754 | -1.5 | 3.382 | 8.69 | 8.32 | 94.1506 | 30.58
1999-01-03 | 19:44 | 123.6667 | 12.51 | 12.764 | 14.754 | -0.5 | 3.382 | 8.68 | 7.6 | 86.0493 | 30.66
1999-01-03 | 19:44 | 123.8333 | 12.51 | 12.232 | 14.754 | -1.6 | 3.382 | 8.67 | 7.01 | 79.3988 | 30.57
1999-01-03 | 19:44 | 124 | 12.51 | 12.284 | 14.754 | -1.3 | 3.411 | 8.67 | 6.81 | 77.1051 | 30.54
1999-01-03 | 19:44 | 124.1667 | 12.51 | 12.273 | 14.754 | -1 | 3.382 | 8.66 | 6.69 | 75.7586 | 30.51
1999-01-03 | 19:45 | 124.3333 | 12.51 | 12.315 | 14.754 | -0.8 | 3.411 | 8.66 | 6.59 | 74.5957 | 30.5
1999-01-03 | 19:45 | 124.5 | 12.51 | 12.322 | 14.754 | -0.6 | 3.411 | 8.65 | 6.51 | 73.6681 | 30.49
1999-01-03 | 19:45 | 124.6667 | 12.51 | 12.299 | 14.754 | -0.7 | 3.382 | 8.65 | 6.47 | 73.2021 | 30.47
1999-01-03 | 19:45 | 124.8333 | 12.51 | 12.344 | 14.754 | -1 | 3.382 | 8.64 | 6.41 | 72.4718 | 30.46
1999-01-03 | 19:45 | 125 | 12.52 | 12.401 | 14.754 | -1 | 3.382 | 8.64 | 6.38 | 72.1807 | 30.45
1999-01-03 | 19:45 | 125.1667 | 12.52 | 12.396 | 14.754 | -0.7 | 3.382 | 8.64 | 6.36 | 71.9948 | 30.44
1999-01-03 | 19:46 | 125.3333 | 12.52 | 12.349 | 14.754 | 0 | 3.382 | 8.63 | 6.33 | 71.626 | 30.45
1999-01-03 | 19:46 | 125.5 | 12.52 | 12.401 | 14.754 | -0.1 | 3.382 | 8.63 | 6.3 | 71.3247 | 30.45
1999-01-03 | 19:46 | 125.6667 | 12.52 | 12.393 | 14.754 | 0 | 3.411 | 8.63 | 6.27 | 70.9575 | 30.44
1999-01-03 | 19:46 | 125.8333 | 12.52 | 12.389 | 14.754 | 0.1 | 3.382 | 8.62 | 6.24 | 70.6342 | 30.44
1999-01-03 | 19:46 | 126 | 12.52 | 12.379 | 14.754 | 1.4 | 3.382 | 8.62 | 6.2 | 70.1271 | 30.44
1999-01-03 | 19:46 | 126.1667 | 12.53 | 12.377 | 14.754 | -0.1 | 3.382 | 8.62 | 6.18 | 69.8768 | 30.44
1999-01-03 | 19:46 | 126.3333 | 12.53 | 12.367 | 14.754 | -0.2 | 3.382 | 8.61 | 6.16 | 69.7289 | 30.44
1999-01-03 | 19:47 | 126.5 | 12.52 | 12.384 | 14.754 | 0.2 | 3.382 | 8.61 | 6.15 | 69.5917 | 30.45
1999-01-03 | 19:47 | 126.6667 | 12.52 | 12.396 | 14.754 | -0.3 | 3.382 | 8.61 | 6.14 | 69.4401 | 30.45
1999-01-03 | 19:47 | 126.8333 | 12.53 | 12.384 | 14.754 | -0.2 | 3.382 | 8.61 | 6.14 | 69.4268 | 30.45
1999-01-03 | 19:47 | 127 | 12.52 | 12.429 | 14.754 | 0.3 | 3.411 | 8.6 | 6.13 | 69.3779 | 30.45
1999-01-03 | 19:47 | 127.1667 | 12.52 | 12.436 | 14.754 | -0.4 | 3.411 | 8.6 | 6.13 | 69.3741 | 30.45
1999-01-03 | 19:48 | 127.3333 | 12.51 | 12.415 | 14.754 | 0.1 | 3.382 | 8.6 | 6.11 | 69.1579 | 30.46
1999-01-03 | 19:48 | 127.5 | 12.52 | 12.422 | 14.754 | 0.6 | 3.382 | 8.6 | 6.09 | 68.9578 | 30.46
1999-01-03 | 19:48 | 127.6667 | 12.51 | 12.441 | 14.754 | 3.3 | 3.382 | 8.59 | 6.09 | 68.9031 | 30.46
1999-01-03 | 19:48 | 127.8333 | 12.52 | 12.45 | 14.754 | 0.4 | 3.382 | 8.59 | 6.08 | 68.8259 | 30.45
1999-01-03 | 19:48 | 128 | 12.51 | 12.436 | 14.754 | 1.2 | 3.382 | 8.59 | 6.09 | 68.9423 | 30.46
1999-01-03 | 19:48 | 128.1667 | 12.52 | 12.445 | 14.754 | -0.1 | 3.411 | 8.59 | 6.1 | 69.0126 | 30.46
1999-01-03 | 19:48 | 128.3333 | 12.52 | 12.422 | 14.754 | 0.8 | 3.382 | 8.59 | 6.1 | 69.0182 | 30.46
1999-01-03 | 19:49 | 128.5 | 12.52 | 12.41 | 14.754 | -0.1 | 3.382 | 8.58 | 6.08 | 68.7862 | 30.46
1999-01-03 | 19:49 | 128.6667 | 12.51 | 12.434 | 14.754 | -0.1 | 3.382 | 8.58 | 6.07 | 68.6264 | 30.47
1999-01-03 | 19:49 | 128.8333 | 12.51 | 12.422 | 14.754 | -0.3 | 3.382 | 8.58 | 6.05 | 68.4948 | 30.47
1999-01-03 | 19:49 | 129 | 12.52 | 12.429 | 14.754 | -0.3 | 3.382 | 8.58 | 6.06 | 68.5102 | 30.47
1999-01-03 | 19:49 | 129.1667 | 12.52 | 12.427 | 14.754 | -0.1 | 3.411 | 8.58 | 6.06 | 68.5482 | 30.47
1999-01-03 | 19:50 | 129.3333 | 12.52 | 12.318 | 14.754 | -0.3 | 3.382 | 8.58 | 6.06 | 68.5982 | 30.46
1999-01-03 | 19:50 | 129.5 | 12.52 | 12.384 | 14.754 | -0.3 | 3.382 | 8.57 | 6.07 | 68.6934 | 30.46
1999-01-03 | 19:50 | 129.6667 | 12.52 | 12.434 | 14.754 | -0.3 | 3.411 | 8.57 | 6.08 | 68.8156 | 30.47
1999-01-03 | 19:50 | 129.8333 | 12.51 | 12.379 | 14.754 | -0.2 | 3.382 | 8.57 | 6.08 | 68.7551 | 30.46
1999-01-03 | 19:50 | 130 | 12.51 | 12.358 | 14.754 | 0.5 | 3.382 | 8.57 | 6.08 | 68.7648 | 30.47
1999-01-03 | 19:50 | 130.1667 | 12.51 | 12.375 | 14.754 | 0.1 | 3.382 | 8.57 | 6.08 | 68.8021 | 30.47
1999-01-03 | 19:50 | 130.3333 | 12.51 | 12.467 | 14.754 | -0.4 | 3.382 | 8.57 | 6.08 | 68.8197 | 30.47
1999-01-03 | 19:51 | 130.5 | 12.52 | 12.285 | 14.754 | 1.7 | 3.382 | 8.57 | 6.08 | 68.8085 | 30.47
1999-01-03 | 19:51 | 130.6667 | 12.51 | 12.36 | 14.754 | -0.4 | 3.382 | 8.56 | 6.08 | 68.7389 | 30.47
1999-01-03 | 19:51 | 130.8333 | 12.51 | 12.367 | 14.754 | -0.5 | 3.382 | 8.56 | 6.07 | 68.7219 | 30.48
1999-01-03 | 19:51 | 131 | 12.51 | 12.351 | 14.754 | 0.1 | 3.382 | 8.56 | 6.08 | 68.7638 | 30.48
1999-01-03 | 19:51 | 131.1667 | 12.52 | 12.318 | 14.754 | -0.7 | 3.411 | 8.56 | 6.09 | 68.8592 | 30.48
1999-01-03 | 19:52 | 131.3333 | 12.51 | 12.311 | 14.754 | -0.4 | 3.382 | 8.56 | 6.08 | 68.818 | 30.49
1999-01-03 | 19:52 | 131.5 | 12.51 | 12.367 | 14.754 | 0.6 | 3.382 | 8.56 | 6.09 | 68.9287 | 30.49
1999-01-03 | 19:52 | 131.6667 | 12.51 | 12.356 | 14.754 | -0.3 | 3.382 | 8.56 | 6.1 | 69.0461 | 30.48
1999-01-03 | 19:52 | 131.8333 | 12.51 | 12.337 | 14.754 | -0.6 | 3.382 | 8.56 | 6.11 | 69.151 | 30.49
1999-01-03 | 19:52 | 132 | 12.51 | 12.275 | 14.754 | -0.1 | 3.382 | 8.56 | 6.12 | 69.2557 | 30.48
1999-01-03 | 19:52 | 132.1667 | 12.52 | 12.275 | 14.754 | -0.9 | 3.382 | 8.55 | 6.13 | 69.4124 | 30.48
1999-01-03 | 19:52 | 132.3333 | 12.51 | 12.282 | 14.754 | 2.3 | 3.382 | 8.55 | 6.14 | 69.4675 | 30.49
1999-01-03 | 19:53 | 132.5 | 12.51 | 12.261 | 14.754 | -0.9 | 3.382 | 8.55 | 6.15 | 69.5439 | 30.49
1999-01-03 | 19:53 | 132.6667 | 12.52 | 12.252 | 14.754 | -0.6 | 3.411 | 8.55 | 6.15 | 69.5873 | 30.48
1999-01-03 | 19:53 | 132.8333 | 12.52 | 12.271 | 14.754 | -0.4 | 3.411 | 8.55 | 6.13 | 69.4068 | 30.48
1999-01-03 | 19:53 | 133 | 12.51 | 12.271 | 14.754 | -0.3 | 3.382 | 8.55 | 6.12 | 69.1967 | 30.49
1999-01-03 | 19:53 | 133.1667 | 12.52 | 12.275 | 14.754 | 0.1 | 3.382 | 8.55 | 6.09 | 68.9674 | 30.49
1999-01-03 | 19:53 | 133.3333 | 12.52 | 12.278 | 14.754 | 0.5 | 3.382 | 8.55 | 6.09 | 68.9683 | 30.49
1999-01-03 | 19:54 | 133.5 | 12.52 | 12.32 | 14.754 | -0.1 | 3.382 | 8.55 | 6.07 | 68.6861 | 30.5
1999-01-03 | 19:54 | 133.6667 | 12.52 | 12.497 | 14.754 | 0.1 | 3.382 | 8.55 | 6.06 | 68.5838 | 30.5
1999-01-03 | 19:54 | 133.8333 | 12.52 | 12.545 | 14.754 | 0.1 | 3.382 | 8.55 | 6.04 | 68.3594 | 30.51
1999-01-03 | 19:54 | 134 | 12.52 | 12.549 | 14.754 | -0.5 | 3.411 | 8.54 | 6.01 | 68.0745 | 30.51
1999-01-03 | 19:54 | 134.1667 | 12.52 | 12.547 | 14.754 | -0.4 | 3.382 | 8.54 | 5.99 | 67.7942 | 30.51
1999-01-03 | 19:55 | 134.3333 | 12.52 | 12.545 | 14.754 | 0.1 | 3.382 | 8.54 | 5.97 | 67.602 | 30.51
1999-01-03 | 19:55 | 134.5 | 12.52 | 12.556 | 14.754 | -0.6 | 3.382 | 8.54 | 5.97 | 67.5501 | 30.52
1999-01-03 | 19:55 | 134.6667 | 12.51 | 12.556 | 14.754 | -0.3 | 3.411 | 8.54 | 5.96 | 67.4581 | 30.52
1999-01-03 | 19:55 | 134.8333 | 12.52 | 12.561 | 14.754 | 0 | 3.411 | 8.54 | 5.96 | 67.5004 | 30.52
1999-01-03 | 19:55 | 135 | 12.52 | 12.549 | 14.754 | 0.6 | 3.382 | 8.54 | 5.97 | 67.5451 | 30.52
1999-01-03 | 19:55 | 135.1667 | 12.52 | 12.549 | 14.754 | -0.1 | 3.382 | 8.54 | 5.97 | 67.5278 | 30.52
1999-01-03 | 19:55 | 135.3333 | 12.52 | 12.552 | 14.754 | 0 | 3.382 | 8.54 | 5.97 | 67.5966 | 30.52
1999-01-03 | 19:56 | 135.5 | 12.52 | 12.488 | 14.754 | 0.3 | 3.382 | 8.54 | 5.97 | 67.5706 | 30.53
1999-01-03 | 19:56 | 135.6667 | 12.51 | 12.476 | 14.754 | 0 | 3.382 | 8.54 | 5.97 | 67.5441 | 30.53
1999-01-03 | 19:56 | 135.8333 | 12.52 | 12.493 | 14.754 | -0.3 | 3.382 | 8.54 | 5.97 | 67.598 | 30.53
1999-01-03 | 19:56 | 136 | 12.52 | 12.507 | 14.754 | 0.1 | 3.382 | 8.54 | 5.98 | 67.6852 | 30.53
1999-01-03 | 19:56 | 136.1667 | 12.52 | 12.507 | 14.754 | -0.6 | 3.382 | 8.53 | 5.99 | 67.7907 | 30.53
1999-01-03 | 19:57 | 136.3333 | 12.52 | 12.474 | 14.754 | -0.3 | 3.382 | 8.53 | 5.98 | 67.7346 | 30.52
1999-01-03 | 19:57 | 136.5 | 12.51 | 12.507 | 14.754 | 0 | 3.382 | 8.53 | 5.98 | 67.6446 | 30.53
1999-01-03 | 19:57 | 136.6667 | 12.51 | 12.509 | 14.754 | -0.1 | 3.382 | 8.53 | 5.97 | 67.5867 | 30.54
1999-01-03 | 19:57 | 136.8333 | 12.51 | 12.452 | 14.754 | -0.3 | 3.382 | 8.53 | 5.97 | 67.5193 | 30.53
1999-01-03 | 19:57 | 137 | 12.52 | 12.504 | 14.754 | 0 | 3.352 | 8.53 | 5.97 | 67.5432 | 30.53
1999-01-03 | 19:57 | 137.1667 | 12.52 | 12.455 | 14.754 | 0.7 | 3.382 | 8.53 | 5.96 | 67.4488 | 30.54
1999-01-03 | 19:57 | 137.3333 | 12.51 | 11.59 | 14.754 | -0.6 | 3.382 | 8.53 | 5.95 | 67.3741 | 30.54
1999-01-03 | 19:58 | 137.5 | 12.51 | 7.291 | 14.754 | -2 | 3.382 | 8.53 | 6.18 | 69.8658 | 30.41
1999-01-03 | 19:58 | 137.6667 | 12.55 | 5.59 | 14.754 | -2 | 3.352 | 8.54 | 6.75 | 76.3218 | 30.35
1999-01-03 | 19:58 | 137.8333 | 12.57 | 5.628 | 14.754 | -2.1 | 3.382 | 8.54 | 7.28 | 82.3771 | 30.32
1999-01-03 | 19:58 | 138 | 12.58 | 5.699 | 14.754 | -2 | 3.352 | 8.54 | 7.56 | 85.5432 | 30.33
1999-01-03 | 19:58 | 138.1667 | 12.58 | 5.724 | 14.754 | -2 | 3.352 | 8.54 | 7.72 | 87.3625 | 30.33
1999-01-03 | 19:59 | 138.3333 | 12.58 | 5.739 | 14.754 | -1.8 | 3.382 | 8.55 | 7.81 | 88.4288 | 30.34
1999-01-03 | 19:59 | 138.5 | 12.58 | 5.727 | 14.754 | -2.2 | 3.382 | 8.55 | 7.88 | 89.1655 | 30.35
1999-01-03 | 19:59 | 138.6667 | 12.58 | 5.746 | 14.754 | -2.1 | 3.382 | 8.55 | 7.94 | 89.9088 | 30.35
1999-01-03 | 19:59 | 138.8333 | 12.58 | 5.743 | 14.754 | -2.2 | 3.382 | 8.55 | 7.99 | 90.435 | 30.36
1999-01-03 | 19:59 | 139 | 12.59 | 5.729 | 14.754 | -2.1 | 3.382 | 8.55 | 8.01 | 90.6705 | 30.35
1999-01-03 | 19:59 | 139.1667 | 12.58 | 5.743 | 14.754 | -1.8 | 3.382 | 8.55 | 8.03 | 90.953 | 30.36
1999-01-03 | 19:59 | 139.3333 | 12.58 | 5.712 | 14.754 | -2.1 | 3.382 | 8.55 | 8.05 | 91.1606 | 30.36
1999-01-03 | 20:00 | 139.5 | 12.59 | 5.71 | 14.754 | -2.2 | 3.382 | 8.56 | 8.07 | 91.4234 | 30.36
1999-01-03 | 20:00 | 139.6667 | 12.59 | 5.738 | 14.754 | -2 | 3.382 | 8.56 | 8.09 | 91.6022 | 30.37
1999-01-03 | 20:00 | 139.8333 | 12.59 | 5.807 | 14.754 | -2.1 | 3.382 | 8.56 | 8.11 | 91.8301 | 30.36
1999-01-03 | 20:00 | 140 | 12.58 | 5.831 | 14.754 | -2.1 | 3.382 | 8.56 | 8.11 | 91.8524 | 30.37
1999-01-03 | 20:00 | 140.1667 | 12.59 | 5.842 | 14.754 | -2.2 | 3.382 | 8.56 | 8.11 | 91.8086 | 30.36
1999-01-03 | 20:01 | 140.3333 | 12.58 | 5.828 | 14.754 | -2 | 3.382 | 8.56 | 8.11 | 91.8317 | 30.36
1999-01-03 | 20:01 | 140.5 | 12.58 | 5.816 | 14.754 | -1.9 | 3.382 | 8.57 | 8.1 | 91.7343 | 30.36
1999-01-03 | 20:01 | 140.6667 | 12.58 | 5.83 | 14.754 | -2 | 3.382 | 8.57 | 8.1 | 91.6565 | 30.36
1999-01-03 | 20:01 | 140.8333 | 12.58 | 5.821 | 14.754 | -2 | 3.382 | 8.57 | 8.09 | 91.5466 | 30.36
1999-01-03 | 20:01 | 141 | 12.58 | 5.821 | 14.754 | -1.9 | 3.382 | 8.57 | 8.08 | 91.4287 | 30.37
1999-01-03 | 20:01 | 141.1667 | 12.58 | 5.712 | 14.754 | -2.1 | 3.382 | 8.57 | 8.07 | 91.3789 | 30.36
1999-01-03 | 20:02 | 141.3333 | 12.58 | 5.696 | 14.754 | -2.1 | 3.382 | 8.57 | 8.06 | 91.2896 | 30.36
1999-01-03 | 20:02 | 141.5 | 12.58 | 5.722 | 14.754 | -2 | 3.382 | 8.57 | 8.07 | 91.3507 | 30.36
1999-01-03 | 20:02 | 141.6667 | 12.58 | 5.79 | 14.754 | -2.1 | 3.382 | 8.57 | 8.06 | 91.2488 | 30.36
1999-01-03 | 20:02 | 141.8333 | 12.57 | 5.774 | 14.754 | -1.9 | 3.382 | 8.57 | 8.06 | 91.2558 | 30.37
1999-01-03 | 20:02 | 142 | 12.57 | 5.762 | 14.754 | -2.3 | 3.411 | 8.58 | 8.05 | 91.1285 | 30.37
1999-01-03 | 20:02 | 142.1667 | 12.57 | 5.672 | 14.754 | -1.9 | 3.382 | 8.58 | 8.04 | 91.0697 | 30.36
1999-01-03 | 20:03 | 142.3333 | 12.57 | 5.672 | 14.754 | -2.1 | 3.382 | 8.58 | 8.04 | 91.0216 | 30.36
1999-01-03 | 20:03 | 142.5 | 12.57 | 5.665 | 14.754 | -1.6 | 3.382 | 8.58 | 8.04 | 90.9706 | 30.36
1999-01-03 | 20:03 | 142.6667 | 12.58 | 5.682 | 14.754 | -2 | 3.411 | 8.58 | 8.04 | 90.9665 | 30.36
1999-01-03 | 20:03 | 142.8333 | 12.58 | 5.802 | 14.754 | -2 | 3.352 | 8.58 | 8.04 | 91.0265 | 30.36
1999-01-03 | 20:03 | 143 | 12.58 | 5.816 | 14.754 | -2 | 3.382 | 8.58 | 8.04 | 90.9829 | 30.36
1999-01-03 | 20:03 | 143.1667 | 12.57 | 5.79 | 14.754 | -2.2 | 3.382 | 8.58 | 8.03 | 90.9238 | 30.36
1999-01-03 | 20:04 | 143.3333 | 12.57 | 5.783 | 14.754 | -1.1 | 3.411 | 8.58 | 8.04 | 90.9959 | 30.36
1999-01-03 | 20:04 | 143.5 | 12.57 | 5.774 | 14.754 | -2 | 3.382 | 8.58 | 8.02 | 90.7848 | 30.36
1999-01-03 | 20:04 | 143.6667 | 12.56 | 5.724 | 14.754 | -1.9 | 3.382 | 8.58 | 8.01 | 90.6585 | 30.37
1999-01-03 | 20:04 | 143.8333 | 12.57 | 5.684 | 14.754 | -2.1 | 3.382 | 8.58 | 8 | 90.5275 | 30.36
1999-01-03 | 20:04 | 144 | 12.57 | 5.649 | 14.754 | -2 | 3.411 | 8.58 | 8 | 90.5091 | 30.36
1999-01-03 | 20:04 | 144.1667 | 12.57 | 5.67 | 14.754 | -1.9 | 3.411 | 8.58 | 8 | 90.5025 | 30.36
1999-01-03 | 20:04 | 144.3333 | 12.56 | 5.649 | 14.754 | -2.1 | 3.382 | 8.59 | 8 | 90.5664 | 30.36
1999-01-03 | 20:05 | 144.5 | 12.57 | 5.637 | 14.754 | -1.8 | 3.382 | 8.58 | 7.99 | 90.482 | 30.36
1999-01-03 | 20:05 | 144.6667 | 12.57 | 5.616 | 14.754 | -1.5 | 3.382 | 8.59 | 8 | 90.5277 | 30.36
1999-01-03 | 20:05 | 144.8333 | 12.57 | 5.639 | 14.754 | -1.6 | 3.382 | 8.59 | 8 | 90.5882 | 30.36
1999-01-03 | 20:05 | 145 | 12.57 | 5.618 | 14.754 | -1.6 | 3.411 | 8.59 | 8.01 | 90.616 | 30.36
1999-01-03 | 20:05 | 145.1667 | 12.58 | 5.618 | 14.754 | -2 | 3.382 | 8.59 | 8.01 | 90.6552 | 30.35
1999-01-03 | 20:06 | 145.3333 | 12.58 | 5.608 | 14.754 | -1.9 | 3.382 | 8.59 | 8.02 | 90.7407 | 30.35
1999-01-03 | 20:06 | 145.5 | 12.57 | 5.701 | 14.754 | -1.8 | 3.382 | 8.59 | 8.02 | 90.8344 | 30.36
1999-01-03 | 20:06 | 145.6667 | 12.58 | 2.991 | 14.754 | -1.8 | 3.382 | 8.59 | 8.06 | 91.264 | 30.3
1999-01-03 | 20:06 | 145.8333 | 12.66 | 2.161 | 14.754 | -1.4 | 3.382 | 8.59 | 8.32 | 94.2786 | 30.24
1999-01-03 | 20:06 | 146 | 12.68 | 2.185 | 14.754 | -1.2 | 3.411 | 8.6 | 8.63 | 97.8054 | 30.23
1999-01-03 | 20:06 | 146.1667 | 12.7 | 2.18 | 14.754 | -0.9 | 3.382 | 8.6 | 8.91 | 100.9993 | 30.13
1999-01-03 | 20:06 | 146.3333 | 12.71 | 2.177 | 14.754 | -1.2 | 3.382 | 8.6 | 9.21 | 104.4315 | 30.11
1999-01-03 | 20:07 | 146.5 | 12.7 | 2.255 | 14.754 | -1 | 3.411 | 8.61 | 9.38 | 106.3351 | 30.1
1999-01-03 | 20:07 | 146.6667 | 12.69 | 2.241 | 14.754 | -0.8 | 3.382 | 8.61 | 9.49 | 107.475 | 30.1
1999-01-03 | 20:07 | 146.8333 | 12.7 | 2.236 | 14.754 | -1 | 3.382 | 8.61 | 9.53 | 107.9637 | 30.11
1999-01-03 | 20:07 | 147 | 12.7 | 2.224 | 14.754 | -1.2 | 3.382 | 8.62 | 9.54 | 108.1179 | 30.11
1999-01-03 | 20:07 | 147.1667 | 12.69 | 2.222 | 14.754 | -1.1 | 3.382 | 8.62 | 9.55 | 108.2054 | 30.13
1999-01-03 | 20:08 | 147.3333 | 12.69 | 2.227 | 14.754 | -1.1 | 3.382 | 8.62 | 9.56 | 108.301 | 30.14
1999-01-03 | 20:08 | 147.5 | 12.69 | 2.212 | 14.754 | -1.7 | 3.411 | 8.63 | 9.55 | 108.2307 | 30.14
1999-01-03 | 20:08 | 147.6667 | 12.69 | 2.217 | 14.754 | -1.1 | 3.382 | 8.63 | 9.55 | 108.2416 | 30.15
1999-01-03 | 20:08 | 147.8333 | 12.68 | 2.22 | 14.754 | -1.6 | 3.382 | 8.63 | 9.55 | 108.2159 | 30.16
1999-01-03 | 20:08 | 148 | 12.69 | 2.224 | 14.754 | -0.6 | 3.411 | 8.63 | 9.54 | 108.1002 | 30.16
1999-01-03 | 20:08 | 148.1667 | 12.7 | 2.269 | 14.754 | -1.2 | 3.382 | 8.63 | 9.53 | 108.0819 | 30.16
1999-01-03 | 20:08 | 148.3333 | 12.68 | 2.194 | 14.754 | -1.5 | 3.382 | 8.64 | 9.51 | 107.809 | 30.17
1999-01-03 | 20:09 | 148.5 | 12.68 | 2.151 | 14.754 | -1.4 | 3.382 | 8.64 | 9.5 | 107.6487 | 30.17
1999-01-03 | 20:09 | 148.6667 | 12.68 | 2.269 | 14.754 | -1.1 | 3.382 | 8.64 | 9.5 | 107.684 | 30.18
1999-01-03 | 20:09 | 148.8333 | 12.68 | 2.245 | 14.754 | -1.5 | 3.382 | 8.64 | 9.5 | 107.6495 | 30.18
1999-01-03 | 20:09 | 149 | 12.68 | 2.255 | 14.754 | 2.7 | 3.382 | 8.64 | 9.48 | 107.4444 | 30.18
1999-01-03 | 20:09 | 149.1667 | 12.68 | 2.253 | 14.754 | -1.6 | 3.382 | 8.65 | 9.45 | 107.1164 | 30.18
1999-01-03 | 20:10 | 149.3333 | 12.68 | 2.253 | 14.754 | -0.4 | 3.352 | 8.65 | 9.42 | 106.7158 | 30.18
1999-01-03 | 20:10 | 149.5 | 12.68 | 2.25 | 14.754 | -0.3 | 3.411 | 8.65 | 9.39 | 106.4555 | 30.18
1999-01-03 | 20:10 | 149.6667 | 12.68 | 2.243 | 14.754 | -1.1 | 3.382 | 8.65 | 9.41 | 106.6209 | 30.17
1999-01-03 | 20:10 | 149.8333 | 12.67 | 2.229 | 14.754 | -1 | 3.382 | 8.65 | 9.4 | 106.4865 | 30.18
1999-01-03 | 20:10 | 150 | 12.68 | 2.257 | 14.754 | -1.1 | 3.382 | 8.65 | 9.38 | 106.2858 | 30.18
1999-01-03 | 20:10 | 150.1667 | 12.68 | 2.281 | 14.754 | -0.8 | 3.382 | 8.65 | 9.33 | 105.7754 | 30.18
1999-01-03 | 20:10 | 150.3333 | 12.67 | 2.267 | 14.754 | -1.4 | 3.382 | 8.65 | 9.32 | 105.5817 | 30.18
1999-01-03 | 20:11 | 150.5 | 12.68 | 2.264 | 14.754 | -1.5 | 3.411 | 8.65 | 9.3 | 105.4179 | 30.18
1999-01-03 | 20:11 | 150.6667 | 12.68 | 2.269 | 14.754 | -1.1 | 3.411 | 8.65 | 9.28 | 105.1509 | 30.18
1999-01-03 | 20:11 | 150.8333 | 12.67 | 2.205 | 14.754 | -0.8 | 3.382 | 8.65 | 9.27 | 105.0454 | 30.18
1999-01-03 | 20:11 | 151 | 12.68 | 2.293 | 14.754 | -1 | 3.411 | 8.65 | 9.26 | 104.9006 | 30.17
1999-01-03 | 20:11 | 151.1667 | 12.67 | 2.283 | 14.754 | -1.1 | 3.382 | 8.66 | 9.22 | 104.4418 | 30.18
1999-01-03 | 20:11 | 151.3333 | 12.66 | 2.276 | 14.754 | -1.5 | 3.382 | 8.66 | 9.17 | 103.8763 | 30.18
1999-01-03 | 20:12 | 151.5 | 12.67 | 2.286 | 14.754 | -1.3 | 3.382 | 8.66 | 9.12 | 103.2998 | 30.18
1999-01-03 | 20:12 | 151.6667 | 12.66 | 2.274 | 14.754 | -1.4 | 3.382 | 8.66 | 9.07 | 102.8006 | 30.18
1999-01-03 | 20:12 | 151.8333 | 12.66 | 2.276 | 14.754 | -1.1 | 3.352 | 8.66 | 9.05 | 102.5157 | 30.18
1999-01-03 | 20:12 | 152 | 12.67 | 2.276 | 14.754 | -0.7 | 3.382 | 8.66 | 9.03 | 102.2858 | 30.18
1999-01-03 | 20:12 | 152.1667 | 12.67 | 2.246 | 14.754 | -1.7 | 3.382 | 8.66 | 9.01 | 102.1218 | 30.17
1999-01-03 | 20:12 | 152.3333 | 12.67 | 2.137 | 14.754 | -1.6 | 3.411 | 8.66 | 9.04 | 102.4143 | 30.17
1999-01-03 | 20:13 | 152.5 | 12.67 | 2.175 | 14.754 | -1.5 | 3.411 | 8.66 | 9.16 | 103.8316 | 30.17
1999-01-03 | 20:13 | 152.6667 | 12.67 | 1.986 | 14.754 | -1.3 | 3.382 | 8.66 | 9.23 | 104.621 | 30.17
1999-01-03 | 20:13 | 152.8333 | 12.7 | 2.007 | 14.754 | -1.3 | 3.382 | 8.66 | 9.28 | 105.2227 | 30.15
1999-01-03 | 20:13 | 153 | 12.71 | 2.047 | 14.754 | -0.9 | 3.382 | 8.66 | 9.36 | 106.1292 | 30.14
1999-01-03 | 20:13 | 153.1667 | 12.71 | 2.049 | 14.754 | -1.4 | 3.382 | 8.66 | 9.41 | 106.6911 | 30.12
1999-01-03 | 20:13 | 153.3333 | 12.71 | 2.028 | 14.754 | -1.7 | 3.382 | 8.67 | 9.43 | 106.9272 | 30.11
1999-01-03 | 20:14 | 153.5 | 12.71 | 2.045 | 14.754 | -1.3 | 3.382 | 8.67 | 9.46 | 107.2973 | 30.14
1999-01-03 | 20:14 | 153.6667 | 12.69 | 2.297 | 14.754 | -1 | 3.382 | 8.67 | 9.44 | 106.9586 | 30.12
1999-01-03 | 20:14 | 153.8333 | 12.7 | 1.634 | 14.754 | -1.4 | 3.382 | 8.67 | 9.46 | 107.1644 | 30.12
1999-01-03 | 20:14 | 154 | 12.74 | 1.586 | 14.754 | -1.9 | 3.352 | 8.67 | 9.56 | 108.3817 | 30.1
1999-01-03 | 20:14 | 154.1667 | 12.76 | 1.546 | 14.754 | -1.6 | 3.382 | 8.67 | 9.72 | 110.286 | 30.08
1999-01-03 | 20:15 | 154.3333 | 12.54 | 1.903 | 14.754 | -1.4 | 3.352 | 8.68 | 10.24 | 115.6803 | 30.08
1999-01-03 | 20:15 | 154.5 | 12.7 | 1.412 | 14.754 | -1.2 | 3.382 | 8.69 | 10.4 | 117.7726 | 30.06
1999-01-03 | 20:15 | 154.6667 | 12.64 | -0.207 | 14.754 | 234 | 3.382 | 8.72 | 10.18 | 95.5887 | 0.28
1999-01-03 | 20:15 | 154.8333 | 12.47 | -0.207 | 14.754 | 231.9 | 3.382 | 8.7 | 10.58 | 99.2218 | 0.61
1999-01-03 | 20:15 | 155 | 12.46 | -0.204 | 14.754 | 342.3 | 3.411 | 8.7 | 10.67 | 99.6756 | 0.08
1999-01-03 | 20:15 | 155.1667 | 12.43 | -0.206 | 14.754 | 381.4 | 3.382 | 8.7 | 10.74 | 100.2977 | 0.08
1999-01-03 | 20:15 | 155.3333 | 12.39 | -0.206 | 14.754 | 270.2 | 3.382 | 8.7 | 10.78 | 100.5943 | 0.08
1999-01-03 | 20:16 | 155.5 | 12.17 | -0.208 | 14.754 | 2613 | 3.352 | 8.7 | 10.79 | 100.1219 | 0.08
1999-01-03 | 20:16 | 155.6667 | 11.95 | -0.206 | 14.754 | 2613 | 3.382 | 8.71 | 10.89 | 100.5315 | 0.08
1999-01-03 | 20:16 | 155.8333 | 11.8 | -0.208 | 14.754 | 2613 | 3.382 | 8.71 | 10.93 | 100.5898 | 0.08
1999-01-03 | 20:16 | 156 | 11.68 | -0.205 | 14.754 | 2613 | 3.352 | 8.7 | 10.95 | 100.4631 | 0.08
1999-01-03 | 20:16 | 156.1667 | 11.55 | -0.207 | 14.754 | 2613 | 3.382 | 8.7 | 10.94 | 100.1283 | 0.08
1999-01-03 | 20:17 | 156.3333 | 11.45 | -0.204 | 14.754 | 2613 | 3.382 | 8.7 | 10.98 | 100.2525 | 0.08
1999-01-03 | 20:17 | 156.5 | 11.38 | -0.204 | 14.754 | 2613 | 3.382 | 8.71 | 10.99 | 100.1342 | 0.08
1999-01-03 | 20:17 | 156.6667 | 11.33 | -0.203 | 14.754 | 2613 | 3.352 | 8.7 | 11 | 100.2056 | 0.08
1999-01-03 | 20:17 | 156.8333 | 11.28 | -0.203 | 14.754 | 2613 | 3.382 | 8.71 | 10.99 | 99.9356 | 0.08
1999-01-03 | 20:17 | 157 | 11.25 | -0.203 | 14.754 | 2613 | 3.382 | 8.71 | 11.01 | 100.0956 | 0.08
1999-01-03 | 20:17 | 157.1667 | 11.22 | -0.2 | 14.754 | 2613 | 3.352 | 8.71 | 11.01 | 99.9969 | 0.08
1999-01-03 | 20:18 | 157.3333 | 11.19 | -0.2 | 14.754 | 2613 | 3.352 | 8.71 | 11.04 | 100.1763 | 0.08
1999-01-03 | 20:18 | 157.5 | 11.16 | -0.199 | 14.754 | 2613 | 3.352 | 8.71 | 11.05 | 100.1978 | 0.08
1999-01-03 | 20:18 | 157.6667 | 11.11 | -0.199 | 14.754 | 2613 | 3.352 | 8.71 | 11.05 | 100.1242 | 0.08
1999-01-03 | 20:18 | 157.8333 | 11.13 | -0.199 | 14.754 | 2613 | 3.382 | 8.71 | 11.06 | 100.2427 | 0.08
1999-01-03 | 20:18 | 158 | 11.19 | -0.196 | 14.754 | 2613 | 3.382 | 8.72 | 11.05 | 100.2902 | 0.08
1999-01-03 | 20:18 | 158.1667 | 11.27 | -0.196 | 14.754 | 2613 | 3.352 | 8.72 | 11.03 | 100.2954 | 0.08
1999-01-03 | 20:19 | 158.3333 | 11.33 | -0.196 | 14.754 | 2613 | 3.352 | 8.72 | 11.02 | 100.3387 | 0.08
1999-01-03 | 20:19 | 158.5 | 11.36 | -0.196 | 14.754 | 2613 | 3.352 | 8.72 | 11.02 | 100.3801 | 0.08
1999-01-03 | 20:19 | 158.6667 | 11.39 | -0.193 | 14.754 | 2613 | 3.352 | 8.72 | 11.02 | 100.4537 | 0.08
1999-01-03 | 20:19 | 158.8333 | 11.4 | -0.193 | 14.754 | 2613 | 3.382 | 8.72 | 11.02 | 100.53 | 0.08
1999-01-03 | 20:19 | 159 | 11.39 | -0.193 | 14.754 | 2613 | 3.352 | 8.72 | 11.04 | 100.6977 | 0.08
1999-01-03 | 20:19 | 159.1667 | 11.42 | -0.193 | 14.754 | 2613 | 3.352 | 8.72 | 11.04 | 100.7056 | 0.08
1999-01-03 | 20:20 | 159.3333 | 11.44 | -0.195 | 14.754 | 2613 | 3.382 | 8.72 | 11.02 | 100.5948 | 0.08
1999-01-03 | 20:20 | 159.5 | 11.36 | -0.198 | 14.754 | 2613 | 3.352 | 8.72 | 11.03 | 100.5172 | 0.08
1999-01-03 | 20:20 | 159.6667 | 11.31 | -0.198 | 14.754 | 2613 | 3.352 | 8.72 | 11.02 | 100.3155 | 0.08
1999-01-03 | 20:20 | 159.8333 | 11.32 | -0.197 | 14.754 | 2613 | 3.382 | 8.72 | 11.02 | 100.3184 | 0.08
1999-01-03 | 20:20 | 160 | 11.34 | -0.197 | 14.754 | 2613 | 3.382 | 8.72 | 11.02 | 100.3685 | 0.08
1999-01-03 | 20:20 | 160.1667 | 11.36 | -0.197 | 14.754 | 2600.1 | 3.382 | 8.72 | 11.02 | 100.3789 | 0.08
1999-01-03 | 20:20 | 160.3333 | 11.22 | -0.197 | 14.754 | 2561.4 | 3.382 | 8.72 | 11.03 | 100.1691 | 0.08
1999-01-03 | 20:21 | 160.5 | 11.19 | -0.199 | 14.754 | 2613 | 3.352 | 8.72 | 11.03 | 100.1275 | 0.08
1999-01-03 | 20:21 | 160.6667 | 11.12 | -0.199 | 14.754 | 2613 | 3.352 | 8.73 | 11.03 | 99.9709 | 0.08
1999-01-03 | 20:21 | 160.8333 | 11.16 | 0.068 | 14.754 | 9 | 3.352 | 8.75 | 11.06 | 121.1091 | 29.85
1999-01-03 | 20:21 | 161 | 12.23 | 0.722 | 14.754 | -0.7 | 3.382 | 8.73 | 10.39 | 116.4869 | 29.97
1999-01-03 | 20:21 | 161.1667 | 12.09 | 0.312 | 14.754 | -0.9 | 3.382 | 8.74 | 9.73 | 108.0873 | 29.01
1999-01-03 | 20:22 | 161.3333 | 12.32 | 1.391 | 14.754 | -0.8 | 3.382 | 8.72 | 9.71 | 108.7639 | 29.61
1999-01-03 | 20:22 | 161.5 | 12.46 | 1.45 | 14.754 | -1.1 | 3.382 | 8.72 | 9.4 | 105.6072 | 29.51
1999-01-03 | 20:22 | 161.6667 | 12.51 | 1.629 | 14.754 | -0.9 | 3.382 | 8.71 | 9.22 | 103.6627 | 29.5
1999-01-03 | 20:22 | 161.8333 | 12.56 | 3.119 | 14.754 | -1.9 | 3.352 | 8.7 | 8.96 | 101.2896 | 30.14
1999-01-03 | 20:22 | 162 | 12.57 | 5.635 | 14.754 | -1.8 | 3.382 | 8.7 | 8.62 | 97.487 | 30.26
1999-01-03 | 20:22 | 162.1667 | 12.55 | 6.189 | 14.754 | -1.9 | 3.382 | 8.69 | 8.18 | 92.5178 | 30.32
1999-01-03 | 20:22 | 162.3333 | 12.53 | 8.758 | 14.754 | -1.4 | 3.382 | 8.68 | 7.8 | 88.3704 | 30.6
1999-01-03 | 20:23 | 162.5 | 12.53 | 10.036 | 14.754 | -1.4 | 3.382 | 8.68 | 7.05 | 79.9096 | 30.68
1999-01-03 | 20:23 | 162.6667 | 12.54 | 12.319 | 14.754 | -1.1 | 3.352 | 8.67 | 6.51 | 73.8024 | 30.68
1999-01-03 | 20:23 | 162.8333 | 12.53 | 15.965 | 14.754 | -0.9 | 3.382 | 8.66 | 6.2 | 70.2884 | 30.7
1999-01-03 | 20:23 | 163 | 12.52 | 18.107 | 14.754 | -0.6 | 3.382 | 8.65 | 6.03 | 68.317 | 30.65
1999-01-03 | 20:23 | 163.1667 | 12.52 | 18.962 | 14.754 | -0.8 | 3.382 | 8.64 | 5.85 | 66.2772 | 30.6
1999-01-03 | 20:24 | 163.3333 | 12.52 | 19.657 | 14.754 | -0.4 | 3.382 | 8.64 | 5.71 | 64.6828 | 30.56
1999-01-03 | 20:24 | 163.5 | 12.52 | 20.534 | 14.754 | -0.5 | 3.352 | 8.63 | 5.61 | 63.5222 | 30.54
1999-01-03 | 20:24 | 163.6667 | 12.52 | 19.988 | 14.754 | -0.6 | 3.352 | 8.63 | 5.55 | 62.8425 | 30.53
1999-01-03 | 20:24 | 163.8333 | 12.52 | 20.052 | 14.754 | -0.3 | 3.382 | 8.62 | 5.53 | 62.5755 | 30.51
1999-01-03 | 20:24 | 164 | 12.52 | 20.146 | 14.754 | -0.5 | 3.382 | 8.62 | 5.51 | 62.4138 | 30.52
1999-01-03 | 20:24 | 164.1667 | 12.52 | 20.144 | 14.754 | 1.5 | 3.382 | 8.61 | 5.5 | 62.2226 | 30.51
1999-01-03 | 20:24 | 164.3333 | 12.52 | 20.161 | 14.754 | -0.8 | 3.382 | 8.61 | 5.48 | 62.0408 | 30.51
1999-01-03 | 20:25 | 164.5 | 12.53 | 20.165 | 14.754 | -0.9 | 3.382 | 8.61 | 5.48 | 62.0407 | 30.5
1999-01-03 | 20:25 | 164.6667 | 12.53 | 20.144 | 14.754 | -0.6 | 3.352 | 8.61 | 5.49 | 62.0956 | 30.51
1999-01-03 | 20:25 | 164.8333 | 12.52 | 20.111 | 14.754 | -0.6 | 3.382 | 8.6 | 5.48 | 62.0501 | 30.52
1999-01-03 | 20:25 | 165 | 12.52 | 20.094 | 14.754 | 3.1 | 3.382 | 8.6 | 5.46 | 61.7465 | 30.52
1999-01-03 | 20:25 | 165.1667 | 12.52 | 20.075 | 14.754 | -0.3 | 3.382 | 8.6 | 5.45 | 61.6501 | 30.52
1999-01-03 | 20:26 | 165.3333 | 12.52 | 20.064 | 14.754 | -0.6 | 3.382 | 8.6 | 5.44 | 61.5828 | 30.52
1999-01-03 | 20:26 | 165.5 | 12.52 | 20.087 | 14.754 | -0.5 | 3.352 | 8.59 | 5.43 | 61.431 | 30.52
1999-01-03 | 20:26 | 165.6667 | 12.51 | 20.099 | 14.754 | -0.9 | 3.382 | 8.59 | 5.43 | 61.4383 | 30.52
1999-01-03 | 20:26 | 165.8333 | 12.51 | 20.092 | 14.754 | 0.4 | 3.352 | 8.59 | 5.42 | 61.3787 | 30.53
1999-01-03 | 20:26 | 166 | 12.52 | 20.078 | 14.754 | 1.7 | 3.382 | 8.59 | 5.42 | 61.3273 | 30.53
1999-01-03 | 20:26 | 166.1667 | 12.52 | 20.085 | 14.754 | -0.3 | 3.382 | 8.59 | 5.42 | 61.2992 | 30.53
1999-01-03 | 20:26 | 166.3333 | 12.52 | 20.132 | 14.754 | -0.3 | 3.382 | 8.58 | 5.42 | 61.3074 | 30.53
1999-01-03 | 20:27 | 166.5 | 12.52 | 20.13 | 14.754 | -0.2 | 3.382 | 8.58 | 5.42 | 61.302 | 30.53
1999-01-03 | 20:27 | 166.6667 | 12.52 | 20.113 | 14.754 | 1 | 3.382 | 8.58 | 5.41 | 61.2987 | 30.53
1999-01-03 | 20:27 | 166.8333 | 12.52 | 20.132 | 14.754 | -0.4 | 3.382 | 8.58 | 5.42 | 61.3273 | 30.54
1999-01-03 | 20:27 | 167 | 12.52 | 20.177 | 14.754 | 0.5 | 3.382 | 8.58 | 5.42 | 61.3075 | 30.54
1999-01-03 | 20:27 | 167.1667 | 12.52 | 20.172 | 14.754 | 0.3 | 3.352 | 8.57 | 5.41 | 61.2673 | 30.54
1999-01-03 | 20:28 | 167.3333 | 12.52 | 20.17 | 14.754 | -0.9 | 3.382 | 8.57 | 5.41 | 61.23 | 30.54
1999-01-03 | 20:28 | 167.5 | 12.52 | 20.168 | 14.754 | -0.6 | 3.352 | 8.57 | 5.41 | 61.2277 | 30.54
1999-01-03 | 20:28 | 167.6667 | 12.52 | 20.201 | 14.754 | -0.3 | 3.352 | 8.57 | 5.41 | 61.1944 | 30.55
1999-01-03 | 20:28 | 167.8333 | 12.52 | 20.165 | 14.754 | -0.1 | 3.382 | 8.57 | 5.41 | 61.2237 | 30.54
1999-01-03 | 20:28 | 168 | 12.52 | 20.17 | 14.754 | -0.8 | 3.382 | 8.57 | 5.41 | 61.2132 | 30.54
1999-01-03 | 20:28 | 168.1667 | 12.52 | 20.165 | 14.754 | -0.3 | 3.382 | 8.56 | 5.4 | 61.1579 | 30.54
1999-01-03 | 20:28 | 168.3333 | 12.51 | 20.175 | 14.754 | -1 | 3.382 | 8.56 | 5.4 | 61.1697 | 30.55
1999-01-03 | 20:29 | 168.5 | 12.52 | 20.189 | 14.754 | -0.1 | 3.352 | 8.56 | 5.4 | 61.1305 | 30.55
1999-01-03 | 20:29 | 168.6667 | 12.52 | 20.186 | 14.754 | -0.2 | 3.352 | 8.56 | 5.4 | 61.1363 | 30.54
1999-01-03 | 20:29 | 168.8333 | 12.52 | 20.153 | 14.754 | -0.2 | 3.382 | 8.56 | 5.4 | 61.1094 | 30.55
1999-01-03 | 20:29 | 169 | 12.52 | 20.139 | 14.754 | 1.3 | 3.382 | 8.56 | 5.39 | 60.9737 | 30.55
1999-01-03 | 20:29 | 169.1667 | 12.52 | 20.156 | 14.754 | -0.5 | 3.382 | 8.56 | 5.37 | 60.8319 | 30.55
1999-01-03 | 20:30 | 169.3333 | 12.52 | 20.205 | 14.754 | -0.4 | 3.382 | 8.56 | 5.37 | 60.7806 | 30.56
1999-01-03 | 20:30 | 169.5 | 12.52 | 20.149 | 14.754 | 0 | 3.352 | 8.55 | 5.36 | 60.722 | 30.56
1999-01-03 | 20:30 | 169.6667 | 12.52 | 20.151 | 14.754 | -0.8 | 3.352 | 8.55 | 5.36 | 60.6546 | 30.56
1999-01-03 | 20:30 | 169.8333 | 12.52 | 20.142 | 14.754 | -0.2 | 3.382 | 8.55 | 5.36 | 60.6724 | 30.56
1999-01-03 | 20:30 | 170 | 12.52 | 20.16 | 14.754 | 2.5 | 3.382 | 8.55 | 5.36 | 60.6737 | 30.56
1999-01-03 | 20:30 | 170.1667 | 12.52 | 20.153 | 14.754 | -0.3 | 3.352 | 8.55 | 5.36 | 60.6495 | 30.56
1999-01-03 | 20:31 | 170.3333 | 12.52 | 20.163 | 14.754 | -0.4 | 3.352 | 8.55 | 5.35 | 60.5723 | 30.56
1999-01-03 | 20:31 | 170.5 | 12.52 | 20.158 | 14.754 | 3.9 | 3.382 | 8.55 | 5.35 | 60.5665 | 30.57
1999-01-03 | 20:31 | 170.6667 | 12.52 | 20.165 | 14.754 | -0.3 | 3.382 | 8.54 | 5.35 | 60.524 | 30.56
1999-01-03 | 20:31 | 170.8333 | 12.52 | 20.156 | 14.754 | -0.6 | 3.382 | 8.54 | 5.35 | 60.5214 | 30.57
1999-01-03 | 20:31 | 171 | 12.52 | 20.116 | 14.754 | -0.4 | 3.382 | 8.54 | 5.34 | 60.4844 | 30.57
1999-01-03 | 20:31 | 171.1667 | 12.52 | 20.139 | 14.754 | -0.2 | 3.352 | 8.54 | 5.34 | 60.4967 | 30.56
1999-01-03 | 20:31 | 171.3333 | 12.53 | 20.175 | 14.754 | 0.2 | 3.382 | 8.54 | 5.34 | 60.5016 | 30.56
1999-01-03 | 20:32 | 171.5 | 12.52 | 20.191 | 14.754 | -0.4 | 3.382 | 8.54 | 5.34 | 60.4256 | 30.57
1999-01-03 | 20:32 | 171.6667 | 12.51 | 20.184 | 14.754 | 0 | 3.382 | 8.54 | 5.34 | 60.4367 | 30.57
1999-01-03 | 20:32 | 171.8333 | 12.52 | 20.163 | 14.754 | -0.5 | 3.382 | 8.54 | 5.34 | 60.4731 | 30.57
1999-01-03 | 20:32 | 172 | 12.52 | 20.153 | 14.754 | 0.9 | 3.382 | 8.54 | 5.34 | 60.4436 | 30.57
1999-01-03 | 20:32 | 172.1667 | 12.52 | 20.158 | 14.754 | -0.5 | 3.352 | 8.53 | 5.34 | 60.4359 | 30.57
1999-01-03 | 20:33 | 172.3333 | 12.52 | 20.168 | 14.754 | -0.6 | 3.352 | 8.53 | 5.33 | 60.3867 | 30.58
1999-01-03 | 20:33 | 172.5 | 12.52 | 20.182 | 14.754 | -0.4 | 3.382 | 8.53 | 5.33 | 60.3944 | 30.57
1999-01-03 | 20:33 | 172.6667 | 12.52 | 20.175 | 14.754 | -0.4 | 3.382 | 8.53 | 5.32 | 60.2737 | 30.58
1999-01-03 | 20:33 | 172.8333 | 12.52 | 20.17 | 14.754 | 0.7 | 3.382 | 8.53 | 5.31 | 60.1547 | 30.57
1999-01-03 | 20:33 | 173 | 12.52 | 20.17 | 14.754 | -0.5 | 3.352 | 8.53 | 5.31 | 60.1513 | 30.58
1999-01-03 | 20:33 | 173.1667 | 12.52 | 20.172 | 14.754 | 0.2 | 3.382 | 8.53 | 5.31 | 60.1009 | 30.58
1999-01-03 | 20:33 | 173.3333 | 12.52 | 20.194 | 14.754 | -0.3 | 3.382 | 8.53 | 5.31 | 60.0881 | 30.58
1999-01-03 | 20:34 | 173.5 | 12.53 | 20.201 | 14.754 | -0.8 | 3.352 | 8.53 | 5.31 | 60.1231 | 30.57
1999-01-03 | 20:34 | 173.6667 | 12.52 | 20.198 | 14.754 | -0.9 | 3.382 | 8.53 | 5.31 | 60.137 | 30.58
1999-01-03 | 20:34 | 173.8333 | 12.53 | 20.082 | 14.754 | -0.6 | 3.352 | 8.53 | 5.32 | 60.2876 | 30.58
1999-01-03 | 20:34 | 174 | 12.53 | 20.094 | 14.754 | -0.9 | 3.382 | 8.52 | 5.35 | 60.5646 | 30.58
1999-01-03 | 20:34 | 174.1667 | 12.53 | 20.087 | 14.754 | -1.1 | 3.382 | 8.52 | 5.37 | 60.7646 | 30.58
1999-01-03 | 20:35 | 174.3333 | 12.52 | 20.085 | 14.754 | -0.7 | 3.382 | 8.52 | 5.37 | 60.864 | 30.58
1999-01-03 | 20:35 | 174.5 | 12.53 | 20.097 | 14.754 | -0.3 | 3.382 | 8.52 | 5.39 | 61.0198 | 30.58
1999-01-03 | 20:35 | 174.6667 | 12.53 | 20.094 | 14.754 | -0.1 | 3.382 | 8.52 | 5.4 | 61.1497 | 30.58
1999-01-03 | 20:35 | 174.8333 | 12.53 | 20.146 | 14.754 | -0.8 | 3.352 | 8.52 | 5.41 | 61.2847 | 30.58
1999-01-03 | 20:35 | 175 | 12.53 | 20.085 | 14.754 | -1 | 3.352 | 8.52 | 5.44 | 61.5531 | 30.58
1999-01-03 | 20:35 | 175.1667 | 12.53 | 20.104 | 14.754 | -0.7 | 3.352 | 8.52 | 5.45 | 61.762 | 30.58
1999-01-03 | 20:35 | 175.3333 | 12.53 | 20.094 | 14.754 | -0.6 | 3.382 | 8.52 | 5.45 | 61.7603 | 30.58
1999-01-03 | 20:36 | 175.5 | 12.52 | 20.094 | 14.754 | -0.8 | 3.382 | 8.52 | 5.45 | 61.7186 | 30.58
1999-01-03 | 20:36 | 175.6667 | 12.52 | 20.092 | 14.754 | -0.9 | 3.352 | 8.52 | 5.46 | 61.8042 | 30.58
1999-01-03 | 20:36 | 175.8333 | 12.52 | 20.08 | 14.754 | 0.7 | 3.352 | 8.52 | 5.45 | 61.7578 | 30.59
1999-01-03 | 20:36 | 176 | 12.52 | 19.234 | 14.754 | -0.7 | 3.382 | 8.52 | 5.45 | 61.7062 | 30.59
1999-01-03 | 20:36 | 176.1667 | 12.53 | 15.423 | 14.754 | -1 | 3.352 | 8.52 | 5.48 | 62.0541 | 30.65
1999-01-03 | 20:37 | 176.3333 | 12.53 | 12.027 | 14.754 | -0.7 | 3.352 | 8.52 | 5.54 | 62.8108 | 30.67
1999-01-03 | 20:37 | 176.5 | 12.54 | 9.997 | 14.754 | -1.1 | 3.382 | 8.52 | 5.59 | 63.3514 | 30.7
1999-01-03 | 20:37 | 176.6667 | 12.55 | 10.028 | 14.754 | -1.5 | 3.382 | 8.51 | 5.65 | 64.0862 | 30.72
1999-01-03 | 20:37 | 176.8333 | 12.55 | 10.094 | 14.754 | -1.1 | 3.382 | 8.51 | 5.68 | 64.4398 | 30.72
1999-01-03 | 20:37 | 177 | 12.55 | 10.096 | 14.754 | -1.5 | 3.382 | 8.51 | 5.69 | 64.4954 | 30.73
1999-01-03 | 20:37 | 177.1667 | 12.55 | 10.054 | 14.754 | -1.5 | 3.382 | 8.51 | 5.69 | 64.5666 | 30.73
1999-01-03 | 20:38 | 177.3333 | 12.55 | 10.056 | 14.754 | -1.6 | 3.352 | 8.51 | 5.7 | 64.676 | 30.74
1999-01-03 | 20:38 | 177.5 | 12.55 | 10.082 | 14.754 | -1.3 | 3.382 | 8.51 | 5.71 | 64.7183 | 30.74
1999-01-03 | 20:38 | 177.6667 | 12.55 | 10.082 | 14.754 | -1.3 | 3.382 | 8.51 | 5.71 | 64.8029 | 30.74
1999-01-03 | 20:38 | 177.8333 | 12.55 | 10.07 | 14.754 | -1.2 | 3.352 | 8.51 | 5.71 | 64.809 | 30.74
1999-01-03 | 20:38 | 178 | 12.54 | 10.08 | 14.754 | -1.3 | 3.352 | 8.51 | 5.72 | 64.8526 | 30.74
1999-01-03 | 20:38 | 178.1667 | 12.54 | 10.08 | 14.754 | -1.3 | 3.352 | 8.51 | 5.73 | 64.9465 | 30.74
1999-01-03 | 20:38 | 178.3333 | 12.55 | 10.075 | 14.754 | -1.2 | 3.352 | 8.51 | 5.73 | 65.0309 | 30.73
1999-01-03 | 20:39 | 178.5 | 12.55 | 10.089 | 14.754 | -1.6 | 3.382 | 8.51 | 5.73 | 64.988 | 30.73
1999-01-03 | 20:39 | 178.6667 | 12.55 | 10.072 | 14.754 | -1.1 | 3.382 | 8.51 | 5.74 | 65.1327 | 30.73
1999-01-03 | 20:39 | 178.8333 | 12.55 | 10.07 | 14.754 | -1.5 | 3.382 | 8.51 | 5.75 | 65.1812 | 30.72
1999-01-03 | 20:39 | 179 | 12.55 | 10.006 | 14.754 | -1.3 | 3.352 | 8.51 | 5.75 | 65.2133 | 30.72
1999-01-03 | 20:39 | 179.1667 | 12.54 | 10.139 | 14.754 | -1.1 | 3.352 | 8.51 | 5.76 | 65.3249 | 30.73
1999-01-03 | 20:40 | 179.3333 | 12.54 | 10.139 | 14.754 | -1 | 3.382 | 8.51 | 5.76 | 65.2847 | 30.72
1999-01-03 | 20:40 | 179.5 | 12.55 | 10.134 | 14.754 | -1.3 | 3.352 | 8.51 | 5.76 | 65.3296 | 30.72
1999-01-03 | 20:40 | 179.6667 | 12.55 | 10.15 | 14.754 | -1.4 | 3.382 | 8.51 | 5.76 | 65.3652 | 30.72
1999-01-03 | 20:40 | 179.8333 | 12.55 | 10.16 | 14.754 | -1.4 | 3.382 | 8.51 | 5.77 | 65.4007 | 30.72
1999-01-03 | 20:40 | 180 | 12.55 | 10.146 | 14.754 | -1.5 | 3.352 | 8.51 | 5.77 | 65.4026 | 30.72
1999-01-03 | 20:40 | 180.1667 | 12.55 | 10.143 | 14.754 | -1.3 | 3.382 | 8.51 | 5.77 | 65.4644 | 30.71
1999-01-03 | 20:40 | 180.3333 | 12.55 | 10.136 | 14.754 | -1.3 | 3.382 | 8.51 | 5.77 | 65.485 | 30.72
1999-01-03 | 20:41 | 180.5 | 12.55 | 10.141 | 14.754 | -1.4 | 3.382 | 8.51 | 5.78 | 65.5415 | 30.71
1999-01-03 | 20:41 | 180.6667 | 12.54 | 10.139 | 14.754 | -1.3 | 3.352 | 8.51 | 5.78 | 65.5436 | 30.71
1999-01-03 | 20:41 | 180.8333 | 12.54 | 10.146 | 14.754 | -1.1 | 3.382 | 8.51 | 5.78 | 65.5621 | 30.72
1999-01-03 | 20:41 | 181 | 12.55 | 10.139 | 14.754 | -1 | 3.382 | 8.51 | 5.78 | 65.5662 | 30.71
1999-01-03 | 20:41 | 181.1667 | 12.55 | 10.129 | 14.754 | -1.2 | 3.352 | 8.51 | 5.78 | 65.56 | 30.71
1999-01-03 | 20:42 | 181.3333 | 12.56 | 10.129 | 14.754 | -1.5 | 3.352 | 8.51 | 5.78 | 65.5468 | 30.7
1999-01-03 | 20:42 | 181.5 | 12.55 | 10.15 | 14.754 | -1.4 | 3.352 | 8.51 | 5.78 | 65.5433 | 30.7
1999-01-03 | 20:42 | 181.6667 | 12.55 | 10.136 | 14.754 | -0.9 | 3.352 | 8.51 | 5.78 | 65.5098 | 30.71
1999-01-03 | 20:42 | 181.8333 | 12.54 | 10.023 | 14.754 | -1.2 | 3.352 | 8.51 | 5.78 | 65.4874 | 30.71
1999-01-03 | 20:42 | 182 | 12.55 | 10.094 | 14.754 | -1.3 | 3.382 | 8.51 | 5.78 | 65.5273 | 30.71
1999-01-03 | 20:42 | 182.1667 | 12.55 | 10.084 | 14.754 | -1.6 | 3.352 | 8.51 | 5.77 | 65.4832 | 30.7
1999-01-03 | 20:42 | 182.3333 | 12.55 | 10.068 | 14.754 | -1.5 | 3.352 | 8.51 | 5.78 | 65.5412 | 30.7
1999-01-03 | 20:43 | 182.5 | 12.54 | 10.056 | 14.754 | -1.4 | 3.382 | 8.51 | 5.78 | 65.5235 | 30.71
1999-01-03 | 20:43 | 182.6667 | 12.55 | 10.127 | 14.754 | -1.3 | 3.382 | 8.51 | 5.78 | 65.5857 | 30.71
1999-01-03 | 20:43 | 182.8333 | 12.55 | 10.136 | 14.754 | -1 | 3.382 | 8.51 | 5.78 | 65.5782 | 30.7
1999-01-03 | 20:43 | 183 | 12.55 | 10.065 | 14.754 | -1.5 | 3.382 | 8.51 | 5.78 | 65.5481 | 30.7
1999-01-03 | 20:43 | 183.1667 | 12.55 | 10.061 | 14.754 | 0.2 | 3.382 | 8.51 | 5.79 | 65.597 | 30.7
1999-01-03 | 20:44 | 183.3333 | 12.55 | 10.056 | 14.754 | -1.4 | 3.382 | 8.51 | 5.78 | 65.5248 | 30.7
1999-01-03 | 20:44 | 183.5 | 12.55 | 10.046 | 14.754 | -1.5 | 3.352 | 8.51 | 5.78 | 65.516 | 30.7
1999-01-03 | 20:44 | 183.6667 | 12.55 | 10.063 | 14.754 | -1.4 | 3.382 | 8.5 | 5.77 | 65.4712 | 30.7
1999-01-03 | 20:44 | 183.8333 | 12.55 | 10.061 | 14.754 | 2 | 3.352 | 8.5 | 5.77 | 65.3955 | 30.69
1999-01-03 | 20:44 | 184 | 12.55 | 10.072 | 14.754 | -0.9 | 3.382 | 8.5 | 5.77 | 65.4232 | 30.69
1999-01-03 | 20:44 | 184.1667 | 12.55 | 10.087 | 14.754 | 2.4 | 3.382 | 8.5 | 5.77 | 65.4219 | 30.69
1999-01-03 | 20:44 | 184.3333 | 12.55 | 10.053 | 14.754 | -1.7 | 3.352 | 8.5 | 5.76 | 65.332 | 30.7
1999-01-03 | 20:45 | 184.5 | 12.55 | 10.025 | 14.754 | -1 | 3.352 | 8.5 | 5.76 | 65.3583 | 30.69
1999-01-03 | 20:45 | 184.6667 | 12.55 | 10.049 | 14.754 | -1.4 | 3.382 | 8.5 | 5.76 | 65.3502 | 30.69
1999-01-03 | 20:45 | 184.8333 | 12.55 | 8.276 | 14.754 | -1.5 | 3.382 | 8.5 | 5.76 | 65.2791 | 30.7
1999-01-03 | 20:45 | 185 | 12.54 | 7.44 | 14.754 | -1.1 | 3.352 | 8.5 | 5.73 | 64.9275 | 30.69
1999-01-03 | 20:45 | 185.1667 | 12.54 | 4.085 | 14.754 | -1.6 | 3.382 | 8.51 | 5.73 | 64.8709 | 30.4
1999-01-03 | 20:46 | 185.3333 | 12.59 | 3.192 | 14.754 | -1.9 | 3.352 | 8.51 | 6.52 | 73.7762 | 30.28
1999-01-03 | 20:46 | 185.5 | 12.6 | 2.166 | 14.754 | -2 | 3.352 | 8.52 | 7.31 | 82.76 | 30.27
1999-01-03 | 20:46 | 185.6667 | 12.6 | 2.27 | 14.754 | -1.8 | 3.382 | 8.52 | 7.72 | 87.3684 | 30.25
1999-01-03 | 20:46 | 185.8333 | 12.61 | 2.291 | 14.754 | -0.1 | 3.382 | 8.52 | 7.91 | 89.5254 | 30.24
1999-01-03 | 20:46 | 186 | 12.61 | 2.303 | 14.754 | -1.7 | 3.352 | 8.53 | 8 | 90.5271 | 30.24
1999-01-03 | 20:46 | 186.1667 | 12.61 | 2.298 | 14.754 | -1.7 | 3.382 | 8.53 | 8.07 | 91.3279 | 30.25
1999-01-03 | 20:46 | 186.3333 | 12.61 | 2.23 | 14.754 | -2 | 3.382 | 8.53 | 8.11 | 91.8207 | 30.24
1999-01-03 | 20:47 | 186.5 | 12.6 | 2.215 | 14.754 | -2 | 3.352 | 8.53 | 8.12 | 91.9515 | 30.25
1999-01-03 | 20:47 | 186.6667 | 12.59 | 2.211 | 14.754 | -2.1 | 3.352 | 8.54 | 8.11 | 91.8091 | 30.25
1999-01-03 | 20:47 | 186.8333 | 12.61 | 2.315 | 14.754 | -1.8 | 3.382 | 8.54 | 8.1 | 91.6359 | 30.23
1999-01-03 | 20:47 | 187 | 12.61 | 2.279 | 14.754 | -2.1 | 3.352 | 8.54 | 8.11 | 91.8513 | 30.23
1999-01-03 | 20:47 | 187.1667 | 12.61 | 2.286 | 14.754 | -2.2 | 3.382 | 8.54 | 8.12 | 91.9233 | 30.23
1999-01-03 | 20:48 | 187.3333 | 12.62 | 2.3 | 14.754 | -1.6 | 3.352 | 8.54 | 8.12 | 91.9385 | 30.22
1999-01-03 | 20:48 | 187.5 | 12.61 | 2.27 | 14.754 | -2.1 | 3.352 | 8.54 | 8.12 | 91.9332 | 30.23
1999-01-03 | 20:48 | 187.6667 | 12.61 | 2.282 | 14.754 | -2.2 | 3.352 | 8.55 | 8.15 | 92.2706 | 30.22
1999-01-03 | 20:48 | 187.8333 | 12.61 | 2.291 | 14.754 | -2.1 | 3.352 | 8.55 | 8.16 | 92.3251 | 30.22
1999-01-03 | 20:48 | 188 | 12.61 | 2.331 | 14.754 | -1.3 | 3.382 | 8.55 | 8.18 | 92.6006 | 30.22
1999-01-03 | 20:48 | 188.1667 | 12.61 | 2.319 | 14.754 | -2 | 3.352 | 8.55 | 8.21 | 92.976 | 30.22
1999-01-03 | 20:49 | 188.3333 | 12.61 | 2.213 | 14.754 | -2 | 3.352 | 8.55 | 8.22 | 93.0043 | 30.22
1999-01-03 | 20:49 | 188.5 | 12.61 | 2.31 | 14.754 | -2 | 3.382 | 8.55 | 8.18 | 92.5958 | 30.21
1999-01-03 | 20:49 | 188.6667 | 12.61 | 2.331 | 14.754 | -1.8 | 3.382 | 8.55 | 8.2 | 92.8002 | 30.22
1999-01-03 | 20:49 | 188.8333 | 12.61 | 2.326 | 14.754 | -2.1 | 3.352 | 8.56 | 8.25 | 93.3711 | 30.21
1999-01-03 | 20:49 | 189 | 12.61 | 2.326 | 14.754 | -2 | 3.352 | 8.56 | 8.26 | 93.5032 | 30.22
1999-01-03 | 20:49 | 189.1667 | 12.62 | 2.326 | 14.754 | -2 | 3.352 | 8.56 | 8.28 | 93.7365 | 30.21
1999-01-03 | 20:49 | 189.3333 | 12.61 | 2.324 | 14.754 | -2 | 3.382 | 8.56 | 8.26 | 93.4975 | 30.21
1999-01-03 | 20:50 | 189.5 | 12.61 | 2.348 | 14.754 | -2.1 | 3.382 | 8.56 | 8.23 | 93.1665 | 30.21
1999-01-03 | 20:50 | 189.6667 | 12.61 | 2.338 | 14.754 | -2 | 3.382 | 8.56 | 8.22 | 93.069 | 30.21
1999-01-03 | 20:50 | 189.8333 | 12.61 | 2.27 | 14.754 | -1.8 | 3.382 | 8.56 | 8.2 | 92.8341 | 30.21
1999-01-03 | 20:50 | 190 | 12.61 | 2.192 | 14.754 | -2.2 | 3.352 | 8.56 | 8.19 | 92.6409 | 30.2
1999-01-03 | 20:50 | 190.1667 | 12.61 | 2.227 | 14.754 | -2.1 | 3.352 | 8.57 | 8.12 | 91.9422 | 30.2
1999-01-03 | 20:51 | 190.3333 | 12.59 | 2.225 | 14.754 | -2 | 3.352 | 8.57 | 8.06 | 91.1898 | 30.21
1999-01-03 | 20:51 | 190.5 | 12.59 | 2.215 | 14.754 | -2.2 | 3.382 | 8.57 | 8.01 | 90.6742 | 30.21
1999-01-03 | 20:51 | 190.6667 | 12.59 | 2.215 | 14.754 | -1.9 | 3.352 | 8.57 | 7.98 | 90.3023 | 30.21
1999-01-03 | 20:51 | 190.8333 | 12.6 | 2.215 | 14.754 | -2.1 | 3.352 | 8.57 | 7.96 | 90.1116 | 30.2
1999-01-03 | 20:51 | 191 | 12.59 | 2.225 | 14.754 | -2.1 | 3.382 | 8.57 | 7.95 | 89.8883 | 30.2
1999-01-03 | 20:51 | 191.1667 | 12.59 | 2.223 | 14.754 | -2.2 | 3.382 | 8.57 | 7.94 | 89.8006 | 30.2
1999-01-03 | 20:51 | 191.3333 | 12.59 | 2.211 | 14.754 | -1.7 | 3.382 | 8.57 | 7.93 | 89.7135 | 30.2
1999-01-03 | 20:52 | 191.5 | 12.59 | 2.215 | 14.754 | -1.9 | 3.352 | 8.57 | 7.93 | 89.7501 | 30.19
1999-01-03 | 20:52 | 191.6667 | 12.59 | 2.232 | 14.754 | -1.9 | 3.352 | 8.57 | 8 | 90.4796 | 30.18
1999-01-03 | 20:52 | 191.8333 | 12.61 | 2.286 | 14.754 | -2.1 | 3.352 | 8.57 | 8.12 | 91.8211 | 30.14
1999-01-03 | 20:52 | 192 | 12.63 | 2.107 | 14.754 | -2 | 3.352 | 8.57 | 8.27 | 93.6204 | 30.15
1999-01-03 | 20:52 | 192.1667 | 12.62 | 2.116 | 14.754 | -1.5 | 3.382 | 8.57 | 8.4 | 95.0098 | 30.14
1999-01-03 | 20:53 | 192.3333 | 12.61 | 2.111 | 14.754 | -1.9 | 3.352 | 8.58 | 8.5 | 96.2134 | 30.15
1999-01-03 | 20:53 | 192.5 | 12.61 | 2.119 | 14.754 | -1.9 | 3.382 | 8.58 | 8.51 | 96.3121 | 30.14
1999-01-03 | 20:53 | 192.6667 | 12.61 | 2.123 | 14.754 | -1.9 | 3.352 | 8.58 | 8.5 | 96.1824 | 30.14
1999-01-03 | 20:53 | 192.8333 | 12.61 | 2.13 | 14.754 | -1.9 | 3.382 | 8.58 | 8.5 | 96.1354 | 30.14
1999-01-03 | 20:53 | 193 | 12.63 | 2.137 | 14.754 | -1.6 | 3.352 | 8.58 | 8.57 | 96.9929 | 30.13
1999-01-03 | 20:53 | 193.1667 | 12.63 | 2.142 | 14.754 | -2 | 3.352 | 8.58 | 8.67 | 98.1289 | 30.14
1999-01-03 | 20:53 | 193.3333 | 12.63 | 2.128 | 14.754 | -2.1 | 3.352 | 8.58 | 8.71 | 98.5804 | 30.14
1999-01-03 | 20:54 | 193.5 | 12.63 | 2.237 | 14.754 | -2 | 3.352 | 8.58 | 8.74 | 98.8771 | 30.14
1999-01-03 | 20:54 | 193.6667 | 12.64 | 2.246 | 14.754 | -1.6 | 3.352 | 8.59 | 8.74 | 98.898 | 30.14
1999-01-03 | 20:54 | 193.8333 | 12.65 | 2.251 | 14.754 | -2.1 | 3.352 | 8.59 | 8.8 | 99.5901 | 30.13
1999-01-03 | 20:54 | 194 | 12.64 | 2.244 | 14.754 | -2.1 | 3.352 | 8.59 | 8.85 | 100.2094 | 30.14
1999-01-03 | 20:54 | 194.1667 | 12.64 | 2.229 | 14.754 | -2.1 | 3.382 | 8.59 | 8.9 | 100.7343 | 30.15
1999-01-03 | 20:55 | 194.3333 | 12.65 | 2.234 | 14.754 | -2.2 | 3.382 | 8.6 | 8.91 | 100.8488 | 30.16
1999-01-03 | 20:55 | 194.5 | 12.65 | 2.234 | 14.754 | -2.2 | 3.352 | 8.6 | 8.93 | 101.1023 | 30.16
1999-01-03 | 20:55 | 194.6667 | 12.65 | 2.269 | 14.754 | -1.9 | 3.382 | 8.6 | 8.92 | 101.072 | 30.18
1999-01-03 | 20:55 | 194.8333 | 12.64 | 2.295 | 14.754 | -2.1 | 3.352 | 8.6 | 8.94 | 101.236 | 30.2
1999-01-03 | 20:55 | 195 | 12.65 | 2.286 | 14.754 | -2.1 | 3.352 | 8.6 | 8.94 | 101.2047 | 30.2
1999-01-03 | 20:55 | 195.1667 | 12.65 | 2.286 | 14.754 | -2 | 3.352 | 8.61 | 8.94 | 101.2961 | 30.2
1999-01-03 | 20:56 | 195.3333 | 12.64 | 2.243 | 14.754 | -1.9 | 3.352 | 8.61 | 8.94 | 101.2294 | 30.2
1999-01-03 | 20:56 | 195.5 | 12.64 | 2.258 | 14.754 | -1.7 | 3.352 | 8.61 | 8.95 | 101.3234 | 30.21
1999-01-03 | 20:56 | 195.6667 | 12.63 | 2.293 | 14.754 | -2.1 | 3.382 | 8.61 | 8.93 | 101.0766 | 30.2
1999-01-03 | 20:56 | 195.8333 | 12.64 | 2.312 | 14.754 | -2 | 3.382 | 8.61 | 8.89 | 100.6982 | 30.2
1999-01-03 | 20:56 | 196 | 12.64 | 2.3 | 14.754 | -2.1 | 3.352 | 8.61 | 8.89 | 100.6525 | 30.2
1999-01-03 | 20:56 | 196.1667 | 12.64 | 2.303 | 14.754 | -2.2 | 3.382 | 8.61 | 8.9 | 100.8181 | 30.2
1999-01-03 | 20:56 | 196.3333 | 12.65 | 2.295 | 14.754 | -2.2 | 3.382 | 8.62 | 8.9 | 100.8145 | 30.19
1999-01-03 | 20:57 | 196.5 | 12.64 | 2.31 | 14.754 | -2 | 3.382 | 8.62 | 8.9 | 100.8151 | 30.19
1999-01-03 | 20:57 | 196.6667 | 12.64 | 2.303 | 14.754 | -2 | 3.382 | 8.62 | 8.9 | 100.8444 | 30.2
1999-01-03 | 20:57 | 196.8333 | 12.64 | 2.288 | 14.754 | -1.9 | 3.382 | 8.62 | 8.89 | 100.7322 | 30.2
1999-01-03 | 20:57 | 197 | 12.65 | 2.307 | 14.754 | -0.6 | 3.352 | 8.62 | 8.9 | 100.7511 | 30.2
1999-01-03 | 20:57 | 197.1667 | 12.64 | 2.303 | 14.754 | -2.2 | 3.352 | 8.62 | 8.89 | 100.706 | 30.2
1999-01-03 | 20:58 | 197.3333 | 12.64 | 2.295 | 14.754 | -2.2 | 3.352 | 8.62 | 8.89 | 100.6266 | 30.2
1999-01-03 | 20:58 | 197.5 | 12.65 | 2.324 | 14.754 | -2.1 | 3.382 | 8.62 | 8.87 | 100.5144 | 30.2
1999-01-03 | 20:58 | 197.6667 | 12.64 | 2.295 | 14.754 | -1.8 | 3.352 | 8.62 | 8.87 | 100.415 | 30.21
1999-01-03 | 20:58 | 197.8333 | 12.64 | 2.295 | 14.754 | -1.8 | 3.352 | 8.62 | 8.87 | 100.4107 | 30.21
1999-01-03 | 20:58 | 198 | 12.64 | 2.303 | 14.754 | -0.9 | 3.352 | 8.62 | 8.84 | 100.1545 | 30.21
1999-01-03 | 20:58 | 198.1667 | 12.63 | 2.191 | 14.754 | -2 | 3.352 | 8.63 | 8.83 | 99.969 | 30.21
1999-01-03 | 20:58 | 198.3333 | 12.64 | 2.22 | 14.754 | -2.2 | 3.352 | 8.63 | 8.81 | 99.7514 | 30.21
1999-01-03 | 20:59 | 198.5 | 12.64 | 2.253 | 14.754 | -2 | 3.352 | 8.63 | 8.78 | 99.3946 | 30.21
1999-01-03 | 20:59 | 198.6667 | 12.63 | 2.163 | 14.754 | -2.1 | 3.382 | 8.63 | 8.77 | 99.2616 | 30.21
1999-01-03 | 20:59 | 198.8333 | 12.63 | 2.227 | 14.754 | -1.8 | 3.352 | 8.63 | 8.7 | 98.4993 | 30.21
1999-01-03 | 20:59 | 199 | 12.63 | 2.303 | 14.754 | -2 | 3.382 | 8.63 | 8.68 | 98.3242 | 30.21
1999-01-03 | 20:59 | 199.1667 | 12.64 | 2.229 | 14.754 | -2.1 | 3.352 | 8.63 | 8.67 | 98.1743 | 30.2
1999-01-03 | 21:00 | 199.3333 | 12.63 | 2.253 | 14.754 | -2 | 3.352 | 8.63 | 8.69 | 98.3668 | 30.21
1999-01-03 | 21:00 | 199.5 | 12.64 | 2.333 | 14.754 | -2 | 3.352 | 8.63 | 8.73 | 98.8406 | 30.2
1999-01-03 | 21:00 | 199.6667 | 12.63 | 2.262 | 14.754 | -2.1 | 3.382 | 8.63 | 8.71 | 98.648 | 30.2
1999-01-03 | 21:00 | 199.8333 | 12.63 | 2.26 | 14.754 | -2.1 | 3.352 | 8.63 | 8.69 | 98.4095 | 30.2
1999-01-03 | 21:00 | 200 | 12.63 | 2.296 | 14.754 | -2 | 3.382 | 8.63 | 8.68 | 98.3001 | 30.21
1999-01-03 | 21:00 | 200.1667 | 12.63 | 2.312 | 14.754 | -1.9 | 3.382 | 8.63 | 8.67 | 98.1494 | 30.2
1999-01-03 | 21:00 | 200.3333 | 12.63 | 2.239 | 14.754 | -2 | 3.352 | 8.63 | 8.65 | 97.91 | 30.2
1999-01-03 | 21:01 | 200.5 | 12.63 | 2.272 | 14.754 | -2.1 | 3.352 | 8.63 | 8.64 | 97.858 | 30.2
1999-01-03 | 21:01 | 200.6667 | 12.63 | 2.232 | 14.754 | -1.5 | 3.352 | 8.63 | 8.66 | 98.0192 | 30.21
1999-01-03 | 21:01 | 200.8333 | 12.63 | 2.414 | 14.754 | -2.1 | 3.382 | 8.64 | 8.68 | 98.2747 | 30.2
1999-01-03 | 21:01 | 201 | 12.64 | 2.877 | 14.754 | -2 | 3.352 | 8.64 | 8.71 | 98.6311 | 30.2
1999-01-03 | 21:01 | 201.1667 | 12.63 | 4.807 | 14.754 | -1.9 | 3.352 | 8.64 | 8.71 | 98.6011 | 30.21
1999-01-03 | 21:02 | 201.3333 | 12.57 | 8.838 | 14.754 | -0.9 | 3.382 | 8.63 | 8.28 | 93.8729 | 30.6
1999-01-03 | 21:02 | 201.5 | 12.55 | 13.423 | 14.754 | -1 | 3.382 | 8.62 | 7.16 | 81.1925 | 30.67
1999-01-03 | 21:02 | 201.6667 | 12.54 | 17.054 | 14.754 | -1 | 3.352 | 8.62 | 6.5 | 73.7019 | 30.68
1999-01-03 | 21:02 | 201.8333 | 12.53 | 20.909 | 14.754 | -0.3 | 3.352 | 8.61 | 6.1 | 69.0517 | 30.62
1999-01-03 | 21:02 | 202 | 12.52 | 20.931 | 14.754 | 0.2 | 3.382 | 8.61 | 5.86 | 66.3711 | 30.58
1999-01-03 | 21:02 | 202.1667 | 12.53 | 18.42 | 14.754 | -0.8 | 3.352 | 8.6 | 5.72 | 64.7936 | 30.56
1999-01-03 | 21:02 | 202.3333 | 12.53 | 17.182 | 14.754 | -0.8 | 3.352 | 8.6 | 5.66 | 64.0857 | 30.56
1999-01-03 | 21:03 | 202.5 | 12.53 | 14.447 | 14.754 | -1 | 3.352 | 8.59 | 5.64 | 63.8658 | 30.57
1999-01-03 | 21:03 | 202.6667 | 12.53 | 11.533 | 14.754 | 0.3 | 3.352 | 8.59 | 5.67 | 64.2336 | 30.57
1999-01-03 | 21:03 | 202.8333 | 12.54 | 8.553 | 14.754 | -1.4 | 3.352 | 8.58 | 5.71 | 64.7326 | 30.59
1999-01-03 | 21:03 | 203 | 12.54 | 5.502 | 14.754 | -1.6 | 3.352 | 8.58 | 5.72 | 64.7431 | 30.41
1999-01-03 | 21:03 | 203.1667 | 12.58 | 1.621 | 14.754 | -1.8 | 3.382 | 8.58 | 6.09 | 68.8725 | 30.14
1999-01-03 | 21:04 | 203.3333 | 12.57 | -0.017 | 14.754 | 698.3 | 3.382 | 8.59 | 7.22 | 68.307 | 1.78
1999-01-03 | 21:04 | 203.5 | 12.49 | -0.21 | 14.754 | 238.7 | 3.352 | 8.6 | 8.12 | 75.9149 | 0.07
1999-01-03 | 21:04 | 203.6667 | 12.46 | -0.208 | 14.754 | 317.7 | 3.382 | 8.62 | 9.07 | 84.7642 | 0.07
1999-01-03 | 21:04 | 203.8333 | 12.48 | -0.21 | 14.754 | 27.7 | 3.352 | 8.6 | 9.74 | 91.0601 | 0.07
1999-01-03 | 21:04 | 204 | 12.48 | -0.208 | 14.754 | 29.7 | 3.352 | 8.61 | 10.2 | 95.3253 | 0.07
1999-01-03 | 21:04 | 204.1667 | 12.49 | -0.206 | 14.754 | 21.7 | 3.352 | 8.61 | 10.4 | 97.1947 | 0.07
1999-01-03 | 21:04 | 204.3333 | 12.5 | -0.206 | 14.754 | 24.6 | 3.352 | 8.62 | 10.51 | 98.2318 | 0.08
1999-01-03 | 21:05 | 204.5 | 12.51 | -0.203 | 14.754 | 22.3 | 3.352 | 8.62 | 10.57 | 98.9108 | 0.08
1999-01-03 | 21:05 | 204.6667 | 12.51 | -0.203 | 14.754 | 20.9 | 3.352 | 8.62 | 10.62 | 99.3633 | 0.08
1999-01-03 | 21:05 | 204.8333 | 12.5 | -0.203 | 14.754 | 21.2 | 3.352 | 8.62 | 10.63 | 99.4257 | 0.08
1999-01-03 | 21:05 | 205 | 12.46 | -0.206 | 14.754 | 8.6 | 3.352 | 8.61 | 10.66 | 99.5582 | 0.08
1999-01-03 | 21:05 | 205.1667 | 12.44 | -0.203 | 14.754 | 4.6 | 3.352 | 8.62 | 10.68 | 99.7124 | 0.08
1999-01-03 | 21:05 | 205.3333 | 12.44 | -0.203 | 14.754 | 3.8 | 3.352 | 8.62 | 10.69 | 99.8302 | 0.08
1999-01-03 | 21:06 | 205.5 | 12.43 | -0.203 | 14.754 | 6.8 | 3.352 | 8.62 | 10.7 | 99.8965 | 0.08
1999-01-03 | 21:06 | 205.6667 | 12.42 | -0.213 | 14.754 | 11.8 | 3.382 | 8.62 | 10.72 | 100.0804 | 0.08
1999-01-03 | 21:06 | 205.8333 | 12.41 | -0.203 | 14.754 | 33.3 | 3.352 | 8.62 | 10.72 | 100.0538 | 0.08
1999-01-03 | 21:06 | 206 | 12.43 | -0.203 | 14.754 | 36.4 | 3.382 | 8.63 | 10.73 | 100.1936 | 0.08
1999-01-03 | 21:06 | 206.1667 | 12.43 | -0.201 | 14.754 | 33.5 | 3.352 | 8.61 | 10.73 | 100.2194 | 0.08
1999-01-03 | 21:07 | 206.3333 | 12.42 | -0.203 | 14.754 | 46.1 | 3.382 | 8.61 | 10.75 | 100.3528 | 0.08
1999-01-03 | 21:07 | 206.5 | 12.47 | -0.213 | 14.754 | 26.5 | 3.352 | 8.64 | 10.75 | 100.4589 | 0.08
1999-01-03 | 21:07 | 206.6667 | 12.46 | -0.201 | 14.754 | 44.6 | 3.352 | 8.62 | 10.76 | 100.4892 | 0.08
1999-01-03 | 21:07 | 206.8333 | 12.45 | -0.203 | 14.754 | 47.5 | 3.352 | 8.62 | 10.76 | 100.4938 | 0.08
1999-01-03 | 21:07 | 207 | 12.42 | -0.198 | 14.754 | 49 | 3.352 | 8.62 | 10.76 | 100.4639 | 0.08
1999-01-03 | 21:07 | 207.1667 | 12.41 | -0.196 | 14.754 | 76.3 | 3.352 | 8.6 | 10.75 | 100.323 | 0.08
1999-01-03 | 21:07 | 207.3333 | 12.42 | -0.205 | 14.754 | 52.9 | 3.352 | 8.6 | 10.77 | 100.5546 | 0.08
1999-01-03 | 21:08 | 207.5 | 12.46 | -0.208 | 14.754 | 53.9 | 3.382 | 8.6 | 10.75 | 100.4604 | 0.08
1999-01-03 | 21:08 | 207.6667 | 12.48 | -0.21 | 14.754 | 54.6 | 3.352 | 8.6 | 10.77 | 100.635 | 0.08
1999-01-03 | 21:08 | 207.8333 | 12.5 | -0.21 | 14.754 | 55.1 | 3.352 | 8.6 | 10.76 | 100.5957 | 0.08
1999-01-03 | 21:08 | 208 | 12.51 | -0.213 | 14.754 | 54.5 | 3.382 | 8.6 | 10.76 | 100.6404 | 0.08
1999-01-03 | 21:08 | 208.1667 | 12.52 | -0.213 | 14.754 | 54.1 | 3.352 | 8.6 | 10.77 | 100.7772 | 0.08
1999-01-03 | 21:09 | 208.3333 | 12.57 | -0.215 | 14.754 | 54.3 | 3.352 | 8.6 | 10.76 | 100.7308 | 0.08
1999-01-03 | 21:09 | 208.5 | 12.58 | -0.215 | 14.754 | 54.5 | 3.382 | 8.6 | 10.77 | 100.8598 | 0.08
1999-01-03 | 21:09 | 208.6667 | 12.57 | -0.215 | 14.754 | 54.9 | 3.352 | 8.6 | 10.77 | 100.8947 | 0.08
1999-01-03 | 21:09 | 208.8333 | 12.57 | -0.217 | 14.754 | 55.1 | 3.382 | 8.6 | 10.76 | 100.7679 | 0.08
1999-01-03 | 21:09 | 209 | 12.59 | -0.217 | 14.754 | 55.4 | 3.352 | 8.6 | 10.77 | 100.9417 | 0.08
1999-01-03 | 21:09 | 209.1667 | 12.57 | -0.217 | 14.754 | 55.4 | 3.352 | 8.6 | 10.77 | 100.8375 | 0.08
1999-01-03 | 21:09 | 209.3333 | 12.56 | -0.217 | 14.754 | 55.8 | 3.382 | 8.6 | 10.78 | 100.9162 | 0.08
1999-01-03 | 21:10 | 209.5 | 12.57 | -0.217 | 14.754 | 57.5 | 3.352 | 8.6 | 10.78 | 100.9892 | 0.08
1999-01-03 | 21:10 | 209.6667 | 12.55 | -0.217 | 14.754 | 57.9 | 3.382 | 8.6 | 10.77 | 100.8421 | 0.08
1999-01-03 | 21:10 | 209.8333 | 12.54 | -0.217 | 14.754 | 58.4 | 3.352 | 8.6 | 10.77 | 100.8412 | 0.08
1999-01-03 | 21:10 | 210 | 12.53 | -0.217 | 14.754 | 59.4 | 3.352 | 8.6 | 10.78 | 100.8356 | 0.08
1999-01-03 | 21:10 | 210.1667 | 12.52 | -0.22 | 14.754 | 60.9 | 3.352 | 8.6 | 10.77 | 100.7426 | 0.08
1999-01-03 | 21:11 | 210.3333 | 12.5 | -0.217 | 14.754 | 61.5 | 3.352 | 8.59 | 10.79 | 100.8728 | 0.08
1999-01-03 | 21:11 | 210.5 | 12.48 | -0.22 | 14.754 | 62 | 3.352 | 8.59 | 10.76 | 100.615 | 0.08
1999-01-03 | 21:11 | 210.6667 | 12.48 | -0.22 | 14.754 | 62.5 | 3.352 | 8.59 | 10.78 | 100.7282 | 0.08
1999-01-03 | 21:11 | 210.8333 | 12.49 | -0.22 | 14.754 | 63.2 | 3.352 | 8.59 | 10.78 | 100.7473 | 0.08
1999-01-03 | 21:11 | 211 | 12.49 | -0.22 | 14.754 | 64.2 | 3.352 | 8.59 | 10.79 | 100.8459 | 0.08
1999-01-03 | 21:11 | 211.1667 | 12.5 | -0.22 | 14.754 | 63.9 | 3.382 | 8.59 | 10.77 | 100.6698 | 0.08
1999-01-03 | 21:11 | 211.3333 | 12.51 | -0.217 | 14.754 | 64.8 | 3.352 | 8.57 | 10.78 | 100.8345 | 0.08
1999-01-03 | 21:12 | 211.5 | 12.53 | -0.22 | 14.754 | 65.7 | 3.382 | 8.58 | 10.79 | 100.9858 | 0.08
1999-01-03 | 21:12 | 211.6667 | 12.57 | -0.222 | 14.754 | 56 | 3.352 | 8.58 | 10.78 | 100.989 | 0.08
1999-01-03 | 21:12 | 211.8333 | 12.58 | -0.222 | 14.754 | 60.8 | 3.352 | 8.58 | 10.78 | 101.0035 | 0.08
1999-01-03 | 21:12 | 212 | 12.6 | -0.222 | 14.754 | 62.9 | 3.352 | 8.59 | 10.79 | 101.0719 | 0.08
1999-01-03 | 21:12 | 212.1667 | 12.6 | -0.222 | 14.754 | 66.5 | 3.352 | 8.58 | 10.79 | 101.0999 | 0.08
1999-01-03 | 21:13 | 212.3333 | 12.6 | -0.222 | 14.754 | 69.3 | 3.352 | 8.58 | 10.79 | 101.1606 | 0.08
1999-01-03 | 21:13 | 212.5 | 12.58 | -0.222 | 14.754 | 72.3 | 3.352 | 8.58 | 10.79 | 101.0472 | 0.08
1999-01-03 | 21:13 | 212.6667 | 12.57 | -0.222 | 14.754 | 72.8 | 3.352 | 8.57 | 10.78 | 101.0012 | 0.08
1999-01-03 | 21:13 | 212.8333 | 12.57 | -0.222 | 14.754 | 53.4 | 3.382 | 8.57 | 10.79 | 101.0507 | 0.08
1999-01-03 | 21:13 | 213 | 12.58 | -0.224 | 14.754 | 54.4 | 3.352 | 8.58 | 10.79 | 101.045 | 0.08
1999-01-03 | 21:13 | 213.1667 | 12.59 | -0.227 | 14.754 | 45.5 | 3.352 | 8.57 | 10.8 | 101.1661 | 0.08
1999-01-03 | 21:14 | 213.3333 | 12.61 | -0.227 | 14.754 | 45.2 | 3.352 | 8.57 | 10.78 | 101.0592 | 0.08
1999-01-03 | 21:14 | 213.5 | 12.61 | -0.227 | 14.754 | 44.7 | 3.352 | 8.57 | 10.79 | 101.121 | 0.08
1999-01-03 | 21:14 | 213.6667 | 12.62 | -0.227 | 14.754 | 44.1 | 3.352 | 8.57 | 10.77 | 100.9343 | 0.08
1999-01-03 | 21:14 | 213.8333 | 12.62 | -0.227 | 14.754 | 43.8 | 3.382 | 8.58 | 10.79 | 101.1276 | 0.08
1999-01-03 | 21:14 | 214 | 12.62 | -0.227 | 14.754 | 43.6 | 3.352 | 8.58 | 10.76 | 100.8903 | 0.08
1999-01-03 | 21:14 | 214.1667 | 12.64 | -0.227 | 14.754 | 41.9 | 3.352 | 8.58 | 10.77 | 100.9925 | 0.08
1999-01-03 | 21:15 | 214.3333 | 12.63 | -0.227 | 14.754 | 42.2 | 3.382 | 8.58 | 10.76 | 100.9554 | 0.08
1999-01-03 | 21:15 | 214.5 | 12.64 | -0.229 | 14.754 | 41.7 | 3.382 | 8.58 | 10.76 | 100.9137 | 0.08
1999-01-03 | 21:15 | 214.6667 | 12.64 | -0.232 | 14.754 | 42.4 | 3.382 | 8.58 | 10.77 | 100.9923 | 0.08
1999-01-03 | 21:15 | 214.8333 | 12.65 | -0.232 | 14.754 | 42.9 | 3.382 | 8.58 | 10.75 | 100.8458 | 0.08
1999-01-03 | 21:15 | 215 | 12.66 | -0.232 | 14.754 | 42.8 | 3.352 | 8.58 | 10.75 | 100.902 | 0.08
1999-01-03 | 21:15 | 215.1667 | 12.67 | -0.234 | 14.754 | 44.4 | 3.352 | 8.58 | 10.76 | 101.0041 | 0.08
1999-01-03 | 21:16 | 215.3333 | 12.67 | -0.237 | 14.754 | 44.3 | 3.382 | 8.58 | 10.73 | 100.7699 | 0.08
1999-01-03 | 21:16 | 215.5 | 12.68 | -0.237 | 14.754 | 47.8 | 3.382 | 8.58 | 10.74 | 100.8114 | 0.08
1999-01-03 | 21:16 | 215.6667 | 12.68 | -0.239 | 14.754 | 46.4 | 3.382 | 8.58 | 10.74 | 100.8259 | 0.08
1999-01-03 | 21:16 | 215.8333 | 12.69 | -0.242 | 14.754 | 47.2 | 3.352 | 8.58 | 10.74 | 100.8888 | 0.08
1999-01-03 | 21:16 | 216 | 12.69 | -0.244 | 14.754 | 47 | 3.352 | 8.58 | 10.74 | 100.891 | 0.08
1999-01-03 | 21:16 | 216.1667 | 12.69 | -0.246 | 14.754 | 43.8 | 3.352 | 8.58 | 10.73 | 100.7671 | 0.08
1999-01-03 | 21:16 | 216.3333 | 12.71 | -0.246 | 14.754 | 43.7 | 3.352 | 8.58 | 10.72 | 100.7465 | 0.08
1999-01-03 | 21:17 | 216.5 | 12.7 | -0.249 | 14.754 | 44.7 | 3.352 | 8.58 | 10.73 | 100.7669 | 0.08
1999-01-03 | 21:17 | 216.6667 | 12.71 | -0.251 | 14.754 | 44.5 | 3.352 | 8.58 | 10.73 | 100.7644 | 0.08
1999-01-03 | 21:17 | 216.8333 | 12.71 | -0.251 | 14.754 | 44.7 | 3.352 | 8.58 | 10.72 | 100.7743 | 0.08
1999-01-03 | 21:17 | 217 | 12.71 | -0.251 | 14.754 | 44.4 | 3.352 | 8.58 | 10.72 | 100.7506 | 0.08
1999-01-03 | 21:17 | 217.1667 | 12.72 | -0.254 | 14.754 | 43.1 | 3.382 | 8.58 | 10.73 | 100.8202 | 0.08
1999-01-03 | 21:18 | 217.3333 | 12.72 | -0.254 | 14.754 | 43.4 | 3.352 | 8.58 | 10.74 | 100.9069 | 0.08
1999-01-03 | 21:18 | 217.5 | 12.73 | -0.254 | 14.754 | 43.6 | 3.352 | 8.58 | 10.73 | 100.8761 | 0.08
1999-01-03 | 21:18 | 217.6667 | 12.74 | -0.256 | 14.754 | 41.8 | 3.382 | 8.58 | 10.72 | 100.761 | 0.08
1999-01-03 | 21:18 | 217.8333 | 12.75 | -0.256 | 14.754 | 44.6 | 3.382 | 8.58 | 10.72 | 100.7664 | 0.08
1999-01-03 | 21:18 | 218 | 12.76 | -0.256 | 14.754 | 42.8 | 3.382 | 8.58 | 10.72 | 100.836 | 0.08
1999-01-03 | 21:18 | 218.1667 | 12.76 | -0.256 | 14.754 | 43.5 | 3.352 | 8.58 | 10.73 | 100.9351 | 0.08
1999-01-03 | 21:18 | 218.3333 | 12.76 | -0.259 | 14.754 | 40.9 | 3.352 | 8.58 | 10.73 | 100.9191 | 0.08
1999-01-03 | 21:19 | 218.5 | 12.77 | -0.259 | 14.754 | 44.8 | 3.352 | 8.58 | 10.72 | 100.8184 | 0.08
1999-01-03 | 21:19 | 218.6667 | 12.78 | -0.256 | 14.754 | 43.2 | 3.352 | 8.58 | 10.72 | 100.9029 | 0.08
1999-01-03 | 21:19 | 218.8333 | 12.78 | -0.256 | 14.754 | 43.6 | 3.352 | 8.58 | 10.72 | 100.8317 | 0.08
1999-01-03 | 21:19 | 219 | 12.79 | -0.259 | 14.754 | 42.9 | 3.352 | 8.58 | 10.72 | 100.8685 | 0.08
1999-01-03 | 21:19 | 219.1667 | 12.8 | -0.259 | 14.754 | 42.6 | 3.352 | 8.59 | 10.7 | 100.7485 | 0.08
1999-01-03 | 21:20 | 219.3333 | 12.8 | -0.259 | 14.754 | 43.2 | 3.382 | 8.58 | 10.7 | 100.7889 | 0.08
1999-01-03 | 21:20 | 219.5 | 12.81 | -0.259 | 14.754 | 43.7 | 3.352 | 8.58 | 10.71 | 100.8812 | 0.08
1999-01-03 | 21:20 | 219.6667 | 12.81 | -0.259 | 14.754 | 44.3 | 3.352 | 8.59 | 10.71 | 100.853 | 0.08
1999-01-03 | 21:20 | 219.8333 | 12.82 | -0.259 | 14.754 | 44.7 | 3.382 | 8.59 | 10.7 | 100.8041 | 0.08
1999-01-03 | 21:20 | 220 | 12.81 | -0.259 | 14.754 | 44.1 | 3.382 | 8.59 | 10.7 | 100.7581 | 0.08
1999-01-03 | 21:20 | 220.1667 | 12.82 | -0.261 | 14.754 | 43.8 | 3.352 | 8.59 | 10.7 | 100.7758 | 0.08
1999-01-03 | 21:20 | 220.3333 | 12.83 | -0.261 | 14.754 | 44.8 | 3.352 | 8.59 | 10.71 | 100.8872 | 0.08
1999-01-03 | 21:21 | 220.5 | 12.82 | -0.261 | 14.754 | 43.5 | 3.352 | 8.59 | 10.69 | 100.7122 | 0.08
1999-01-03 | 21:21 | 220.6667 | 12.83 | -0.261 | 14.754 | 42.6 | 3.352 | 8.59 | 10.7 | 100.7796 | 0.08
1999-01-03 | 21:21 | 220.8333 | 12.84 | -0.259 | 14.754 | 44.2 | 3.382 | 8.59 | 10.7 | 100.8201 | 0.08
1999-01-03 | 21:21 | 221 | 12.84 | -0.261 | 14.754 | 43.8 | 3.382 | 8.59 | 10.7 | 100.8311 | 0.08
1999-01-03 | 21:21 | 221.1667 | 12.84 | -0.261 | 14.754 | 46.2 | 3.352 | 8.59 | 10.69 | 100.7633 | 0.08
1999-01-03 | 21:22 | 221.3333 | 12.85 | -0.262 | 14.754 | 45.4 | 3.352 | 8.59 | 10.69 | 100.7415 | 0.08
1999-01-03 | 21:22 | 221.5 | 12.84 | -0.262 | 14.754 | 45.9 | 3.382 | 8.59 | 10.69 | 100.7427 | 0.08
1999-01-03 | 21:22 | 221.6667 | 12.85 | -0.262 | 14.754 | 45.6 | 3.382 | 8.59 | 10.69 | 100.7693 | 0.08
1999-01-03 | 21:22 | 221.8333 | 12.85 | -0.262 | 14.754 | 43.5 | 3.382 | 8.59 | 10.7 | 100.8316 | 0.08
1999-01-03 | 21:22 | 222 | 12.86 | -0.262 | 14.754 | 43.6 | 3.352 | 8.59 | 10.68 | 100.6787 | 0.08
1999-01-03 | 21:22 | 222.1667 | 12.86 | -0.264 | 14.754 | 44.9 | 3.352 | 8.59 | 10.69 | 100.7417 | 0.08
1999-01-03 | 21:22 | 222.3333 | 12.87 | -0.264 | 14.754 | 43.3 | 3.352 | 8.59 | 10.68 | 100.7414 | 0.08
1999-01-03 | 21:23 | 222.5 | 12.87 | -0.264 | 14.754 | 45.4 | 3.352 | 8.59 | 10.68 | 100.7163 | 0.08
1999-01-03 | 21:23 | 222.6667 | 12.88 | -0.264 | 14.754 | 51.7 | 3.352 | 8.59 | 10.68 | 100.7432 | 0.08
1999-01-03 | 21:23 | 222.8333 | 12.88 | -0.264 | 14.754 | 51.6 | 3.382 | 8.59 | 10.68 | 100.733 | 0.08
1999-01-03 | 21:23 | 223 | 12.88 | -0.262 | 14.754 | 50.6 | 3.352 | 8.59 | 10.67 | 100.6649 | 0.08
1999-01-03 | 21:23 | 223.1667 | 12.89 | -0.262 | 14.754 | 50.1 | 3.352 | 8.59 | 10.67 | 100.7007 | 0.08
1999-01-03 | 21:23 | 223.3333 | 12.9 | -0.262 | 14.754 | 53.1 | 3.352 | 8.59 | 10.67 | 100.7095 | 0.08
1999-01-03 | 21:24 | 223.5 | 12.89 | -0.264 | 14.754 | 52 | 3.382 | 8.59 | 10.67 | 100.6337 | 0.08
1999-01-03 | 21:24 | 223.6667 | 12.9 | -0.264 | 14.754 | 52.2 | 3.352 | 8.59 | 10.68 | 100.7375 | 0.08
1999-01-03 | 21:24 | 223.8333 | 12.9 | -0.262 | 14.754 | 52.6 | 3.352 | 8.59 | 10.66 | 100.6117 | 0.08
1999-01-03 | 21:24 | 224 | 12.89 | -0.262 | 14.754 | 51.8 | 3.382 | 8.59 | 10.67 | 100.6811 | 0.08
1999-01-03 | 21:24 | 224.1667 | 12.91 | -0.265 | 14.754 | 51.6 | 3.352 | 8.59 | 10.66 | 100.599 | 0.08
1999-01-03 | 21:25 | 224.3333 | 12.91 | -0.262 | 14.754 | 52.3 | 3.352 | 8.59 | 10.66 | 100.6382 | 0.08
1999-01-03 | 21:25 | 224.5 | 12.91 | -0.265 | 14.754 | 52.1 | 3.352 | 8.59 | 10.67 | 100.6597 | 0.08
1999-01-03 | 21:25 | 224.6667 | 12.92 | -0.265 | 14.754 | 52.2 | 3.382 | 8.59 | 10.65 | 100.5722 | 0.08
1999-01-03 | 21:25 | 224.8333 | 12.92 | -0.265 | 14.754 | 50.9 | 3.352 | 8.59 | 10.66 | 100.6025 | 0.08
1999-01-03 | 21:25 | 225 | 12.92 | -0.265 | 14.754 | 51 | 3.352 | 8.59 | 10.65 | 100.5356 | 0.08
1999-01-03 | 21:25 | 225.1667 | 12.93 | -0.265 | 14.754 | 51.3 | 3.352 | 8.59 | 10.66 | 100.654 | 0.08
1999-01-03 | 21:25 | 225.3333 | 12.93 | -0.265 | 14.754 | 51.3 | 3.352 | 8.59 | 10.65 | 100.5319 | 0.08
1999-01-03 | 21:26 | 225.5 | 12.93 | -0.265 | 14.754 | 51 | 3.352 | 8.59 | 10.66 | 100.6764 | 0.08
1999-01-03 | 21:26 | 225.6667 | 12.94 | -0.265 | 14.754 | 51 | 3.352 | 8.59 | 10.65 | 100.5857 | 0.08
1999-01-03 | 21:26 | 225.8333 | 12.94 | -0.265 | 14.754 | 51 | 3.352 | 8.59 | 10.64 | 100.4629 | 0.08
1999-01-03 | 21:26 | 226 | 12.94 | -0.265 | 14.754 | 51.5 | 3.352 | 8.59 | 10.65 | 100.5659 | 0.08
1999-01-03 | 21:26 | 226.1667 | 12.95 | -0.265 | 14.754 | 51 | 3.352 | 8.59 | 10.65 | 100.5813 | 0.08
1999-01-03 | 21:27 | 226.3333 | 12.95 | -0.265 | 14.754 | 51 | 3.352 | 8.59 | 10.65 | 100.6231 | 0.08
1999-01-03 | 21:27 | 226.5 | 12.95 | -0.265 | 14.754 | 51.5 | 3.352 | 8.59 | 10.65 | 100.6222 | 0.08
1999-01-03 | 21:27 | 226.6667 | 12.96 | -0.265 | 14.754 | 51.1 | 3.382 | 8.59 | 10.65 | 100.5865 | 0.08
1999-01-03 | 21:27 | 226.8333 | 12.96 | -0.267 | 14.754 | 51.2 | 3.352 | 8.59 | 10.64 | 100.5535 | 0.08
1999-01-03 | 21:27 | 227 | 12.96 | -0.265 | 14.754 | 51.8 | 3.352 | 8.59 | 10.65 | 100.6476 | 0.08
1999-01-03 | 21:27 | 227.1667 | 12.97 | -0.265 | 14.754 | 52.2 | 3.382 | 8.59 | 10.64 | 100.5689 | 0.08
1999-01-03 | 21:27 | 227.3333 | 12.97 | -0.265 | 14.754 | 52.3 | 3.352 | 8.59 | 10.65 | 100.6319 | 0.08
1999-01-03 | 21:28 | 227.5 | 12.97 | -0.265 | 14.754 | 52.2 | 3.352 | 8.59 | 10.65 | 100.6693 | 0.08
1999-01-03 | 21:28 | 227.6667 | 12.98 | -0.268 | 14.754 | 52.2 | 3.382 | 8.59 | 10.64 | 100.5746 | 0.08
1999-01-03 | 21:28 | 227.8333 | 12.99 | -0.268 | 14.754 | 52.4 | 3.352 | 8.59 | 10.64 | 100.5812 | 0.08
1999-01-03 | 21:28 | 228 | 12.99 | -0.265 | 14.754 | 52.4 | 3.352 | 8.59 | 10.63 | 100.5274 | 0.08
1999-01-03 | 21:28 | 228.1667 | 13 | -0.268 | 14.754 | 52.3 | 3.352 | 8.59 | 10.65 | 100.6937 | 0.08
1999-01-03 | 21:29 | 228.3333 | 13.01 | -0.268 | 14.754 | 52.4 | 3.352 | 8.59 | 10.63 | 100.5164 | 0.08
1999-01-03 | 21:29 | 228.5 | 13.01 | -0.266 | 14.754 | 52.4 | 3.382 | 8.59 | 10.64 | 100.6014 | 0.08
1999-01-03 | 21:29 | 228.6667 | 13.01 | -0.266 | 14.754 | 52.4 | 3.382 | 8.59 | 10.62 | 100.4366 | 0.08
1999-01-03 | 21:29 | 228.8333 | 13.02 | -0.268 | 14.754 | 52 | 3.382 | 8.59 | 10.64 | 100.6315 | 0.08
1999-01-03 | 21:29 | 229 | 13.03 | -0.268 | 14.754 | 52.2 | 3.352 | 8.59 | 10.64 | 100.6853 | 0.08
1999-01-03 | 21:29 | 229.1667 | 13.03 | -0.268 | 14.754 | 52.2 | 3.352 | 8.59 | 10.62 | 100.5159 | 0.08
1999-01-03 | 21:29 | 229.3333 | 13.03 | -0.268 | 14.754 | 52.3 | 3.352 | 8.59 | 10.63 | 100.5793 | 0.08
1999-01-03 | 21:30 | 229.5 | 13.04 | -0.27 | 14.754 | 45.5 | 3.352 | 8.59 | 10.62 | 100.5087 | 0.08
1999-01-03 | 21:30 | 229.6667 | 13.04 | -0.268 | 14.754 | 45.5 | 3.382 | 8.59 | 10.63 | 100.6433 | 0.08
1999-01-03 | 21:30 | 229.8333 | 13.05 | -0.271 | 14.754 | 45.1 | 3.382 | 8.59 | 10.63 | 100.6177 | 0.08
1999-01-03 | 21:30 | 230 | 13.06 | -0.268 | 14.754 | 44.7 | 3.382 | 8.59 | 10.63 | 100.6707 | 0.08
1999-01-03 | 21:30 | 230.1667 | 13.07 | -0.271 | 14.754 | 44.6 | 3.382 | 8.59 | 10.63 | 100.6451 | 0.08
1999-01-03 | 21:31 | 230.3333 | 13.07 | -0.268 | 14.754 | 44.7 | 3.382 | 8.59 | 10.62 | 100.588 | 0.08
1999-01-03 | 21:31 | 230.5 | 13.08 | -0.268 | 14.754 | 43.6 | 3.382 | 8.59 | 10.64 | 100.8098 | 0.08
1999-01-03 | 21:31 | 230.6667 | 13.09 | -0.268 | 14.754 | 44.1 | 3.352 | 8.59 | 10.63 | 100.7006 | 0.08
1999-01-03 | 21:31 | 230.8333 | 13.1 | -0.268 | 14.754 | 43.8 | 3.382 | 8.59 | 10.63 | 100.7213 | 0.08
1999-01-03 | 21:31 | 231 | 13.09 | -0.268 | 14.754 | 41.8 | 3.352 | 8.59 | 10.62 | 100.6638 | 0.08
1999-01-03 | 21:31 | 231.1667 | 13.11 | -0.276 | 14.754 | 37.9 | 3.382 | 8.59 | 10.62 | 100.7247 | 0.08
1999-01-03 | 21:32 | 231.3333 | 13.11 | -0.273 | 14.754 | 37.8 | 3.352 | 8.59 | 10.62 | 100.643 | 0.08
1999-01-03 | 21:32 | 231.5 | 13.12 | -0.276 | 14.754 | 37.7 | 3.352 | 8.59 | 10.61 | 100.6425 | 0.08
1999-01-03 | 21:32 | 231.6667 | 13.12 | -0.276 | 14.754 | 37.6 | 3.382 | 8.59 | 10.61 | 100.6137 | 0.08
1999-01-03 | 21:32 | 231.8333 | 13.14 | -0.276 | 14.754 | 37.6 | 3.352 | 8.6 | 10.61 | 100.6128 | 0.08
1999-01-03 | 21:32 | 232 | 13.14 | -0.276 | 14.754 | 37.7 | 3.352 | 8.59 | 10.62 | 100.7446 | 0.08
1999-01-03 | 21:32 | 232.1667 | 13.15 | -0.276 | 14.754 | 37.7 | 3.352 | 8.59 | 10.61 | 100.7109 | 0.08
1999-01-03 | 21:33 | 232.3333 | 13.16 | -0.276 | 14.754 | 37.5 | 3.382 | 8.59 | 10.6 | 100.6374 | 0.08
1999-01-03 | 21:33 | 232.5 | 13.16 | -0.276 | 14.754 | 37.5 | 3.382 | 8.59 | 10.61 | 100.6962 | 0.08
1999-01-03 | 21:33 | 232.6667 | 13.17 | -0.278 | 14.754 | 37.6 | 3.352 | 8.59 | 10.6 | 100.6275 | 0.08
1999-01-03 | 21:33 | 232.8333 | 13.19 | -0.286 | 14.754 | 19.9 | 3.352 | 8.59 | 10.61 | 100.7624 | 0.08
1999-01-03 | 21:33 | 233 | 13.22 | -0.283 | 14.754 | 18.7 | 3.352 | 8.6 | 10.61 | 100.8677 | 0.08
1999-01-03 | 21:33 | 233.1667 | 13.23 | -0.286 | 14.754 | 16.3 | 3.352 | 8.59 | 10.61 | 100.8565 | 0.08
1999-01-03 | 21:34 | 233.3333 | 13.28 | -0.286 | 14.754 | 16.9 | 3.382 | 8.59 | 10.61 | 100.9879 | 0.08
1999-01-03 | 21:34 | 233.5 | 13.29 | -0.288 | 14.754 | 16.4 | 3.352 | 8.6 | 10.6 | 100.9288 | 0.08
1999-01-03 | 21:34 | 233.6667 | 13.31 | -0.288 | 14.754 | 15.8 | 3.352 | 8.6 | 10.6 | 100.9854 | 0.08
1999-01-03 | 21:34 | 233.8333 | 13.32 | -0.288 | 14.754 | 17.5 | 3.352 | 8.6 | 10.6 | 100.9257 | 0.08
1999-01-03 | 21:34 | 234 | 13.35 | -0.293 | 14.754 | 19.2 | 3.352 | 8.6 | 10.59 | 100.945 | 0.13
1999-01-03 | 21:34 | 234.1667 | 13.36 | -0.293 | 14.754 | 17.7 | 3.352 | 8.6 | 10.58 | 100.8427 | 0.13
1999-01-03 | 21:34 | 234.3333 | 13.38 | -0.291 | 14.754 | 25.1 | 3.352 | 8.59 | 10.58 | 100.8956 | 0.12
1999-01-03 | 21:35 | 234.5 | 13.37 | -0.291 | 14.754 | 26.1 | 3.352 | 8.59 | 10.57 | 100.8466 | 0.12
1999-01-03 | 21:35 | 234.6667 | 13.36 | -0.291 | 14.754 | 26.5 | 3.382 | 8.59 | 10.58 | 100.8688 | 0.13
1999-01-03 | 21:35 | 234.8333 | 13.34 | -0.291 | 14.754 | 27.3 | 3.352 | 8.59 | 10.57 | 100.7766 | 0.13
1999-01-03 | 21:35 | 235 | 13.33 | -0.291 | 14.754 | 27.6 | 3.382 | 8.59 | 10.56 | 101.6518 | 1.78
1999-01-03 | 21:35 | 235.1667 | 13.33 | -0.294 | 14.754 | 27.9 | 3.382 | 8.59 | 10.57 | 101.8019 | 1.8
1999-01-03 | 21:36 | 235.3333 | 13.33 | -0.294 | 14.754 | 28.2 | 3.352 | 8.59 | 10.57 | 101.7958 | 1.79
1999-01-03 | 21:36 | 235.5 | 13.32 | -0.294 | 14.754 | 28.3 | 3.352 | 8.59 | 10.55 | 101.6308 | 1.85
1999-01-03 | 21:36 | 235.6667 | 13.34 | -0.296 | 14.754 | 27.7 | 3.352 | 8.59 | 10.56 | 101.7814 | 1.9
1999-01-03 | 21:36 | 235.8333 | 13.34 | -0.294 | 14.754 | 28.9 | 3.352 | 8.59 | 10.55 | 101.716 | 1.92
1999-01-03 | 21:36 | 236 | 13.34 | -0.294 | 14.754 | 29.5 | 3.352 | 8.59 | 10.55 | 101.6813 | 1.94
1999-01-03 | 21:36 | 236.1667 | 13.35 | -0.296 | 14.754 | 30 | 3.352 | 8.59 | 10.55 | 101.7234 | 1.93
1999-01-03 | 21:36 | 236.3333 | 13.35 | -0.294 | 14.754 | 25.5 | 3.352 | 8.58 | 10.55 | 101.6822 | 1.95
1999-01-03 | 21:37 | 236.5 | 13.37 | -0.292 | 14.754 | 41.7 | 3.382 | 8.59 | 10.55 | 101.8111 | 1.95
1999-01-03 | 21:37 | 236.6667 | 13.38 | -0.292 | 14.754 | 43.5 | 3.352 | 8.59 | 10.55 | 101.8318 | 1.94
1999-01-03 | 21:37 | 236.8333 | 13.38 | -0.292 | 14.754 | 44.7 | 3.352 | 8.59 | 10.55 | 101.7896 | 1.95
1999-01-03 | 21:37 | 237 | 13.39 | -0.297 | 14.754 | 16.4 | 3.352 | 8.6 | 10.55 | 101.8276 | 1.96
1999-01-03 | 21:37 | 237.1667 | 13.41 | -0.287 | 14.754 | 56 | 3.352 | 8.6 | 10.54 | 101.7976 | 1.96
1999-01-03 | 21:38 | 237.3333 | 13.44 | -0.29 | 14.754 | 110.6 | 3.352 | 8.6 | 10.54 | 101.8441 | 1.93
1999-01-03 | 21:38 | 237.5 | 13.42 | -0.29 | 14.754 | 111.9 | 3.382 | 8.6 | 10.54 | 101.7993 | 1.95
1999-01-03 | 21:38 | 237.6667 | 13.42 | -0.29 | 14.754 | 113.5 | 3.352 | 8.6 | 10.53 | 101.7084 | 1.95
1999-01-03 | 21:38 | 237.8333 | 13.41 | -0.29 | 14.754 | 114.3 | 3.382 | 8.6 | 10.55 | 101.8124 | 1.96
1999-01-03 | 21:38 | 238 | 13.41 | -0.288 | 14.754 | 112.1 | 3.352 | 8.6 | 10.55 | 101.8646 | 1.96
1999-01-03 | 21:38 | 238.1667 | 13.4 | -0.288 | 14.754 | 116.7 | 3.352 | 8.6 | 10.54 | 101.7468 | 1.95
1999-01-03 | 21:38 | 238.3333 | 13.4 | -0.288 | 14.754 | 116.1 | 3.382 | 8.6 | 10.55 | 101.8684 | 1.96
1999-01-03 | 21:39 | 238.5 | 13.39 | -0.29 | 14.754 | 116.2 | 3.352 | 8.6 | 10.55 | 101.8272 | 2
1999-01-03 | 21:39 | 238.6667 | 13.39 | -0.29 | 14.754 | 116.4 | 3.352 | 8.6 | 10.55 | 101.8506 | 1.98
1999-01-03 | 21:39 | 238.8333 | 13.39 | -0.29 | 14.754 | 110 | 3.382 | 8.6 | 10.54 | 101.7047 | 1.97
1999-01-03 | 21:39 | 239 | 13.4 | -0.29 | 14.754 | 122.9 | 3.382 | 8.59 | 10.53 | 101.6014 | 1.98
1999-01-03 | 21:39 | 239.1667 | 13.4 | -0.295 | 14.754 | 108.9 | 3.352 | 8.59 | 10.54 | 101.7706 | 1.97
1999-01-03 | 21:40 | 239.3333 | 13.4 | -0.293 | 14.754 | 121.1 | 3.382 | 8.59 | 10.53 | 101.678 | 1.99
1999-01-03 | 21:40 | 239.5 | 13.4 | -0.293 | 14.754 | 123.1 | 3.352 | 8.59 | 10.54 | 101.8073 | 1.98
1999-01-03 | 21:40 | 239.6667 | 13.4 | -0.293 | 14.754 | 120.6 | 3.382 | 8.59 | 10.53 | 101.7056 | 1.98
1999-01-03 | 21:40 | 239.8333 | 13.41 | -0.298 | 14.754 | 119.6 | 3.352 | 8.59 | 10.55 | 101.8265 | 1.97
1999-01-03 | 21:40 | 240 | 13.41 | -0.3 | 14.754 | 120.2 | 3.382 | 8.59 | 10.54 | 101.7502 | 1.98
1999-01-03 | 21:40 | 240.1667 | 13.42 | -0.298 | 14.754 | 120.6 | 3.352 | 8.59 | 10.54 | 101.8164 | 1.99
1999-01-03 | 21:40 | 240.3333 | 13.42 | -0.3 | 14.754 | 121 | 3.352 | 8.59 | 10.54 | 101.7917 | 1.96
1999-01-03 | 21:41 | 240.5 | 13.43 | -0.3 | 14.754 | 121.3 | 3.382 | 8.59 | 10.52 | 101.6809 | 2
1999-01-03 | 21:41 | 240.6667 | 13.42 | -0.3 | 14.754 | 121.8 | 3.352 | 8.59 | 10.53 | 101.6748 | 1.99
1999-01-03 | 21:41 | 240.8333 | 13.43 | -0.3 | 14.754 | 122 | 3.352 | 8.59 | 10.53 | 101.7096 | 2.01
1999-01-03 | 21:41 | 241 | 13.44 | -0.303 | 14.754 | 122.4 | 3.382 | 8.59 | 10.52 | 101.6894 | 2.01
1999-01-03 | 21:41 | 241.1667 | 13.44 | -0.303 | 14.754 | 122.7 | 3.382 | 8.59 | 10.52 | 101.7091 | 2.01
1999-01-03 | 21:41 | 241.3333 | 13.45 | -0.303 | 14.754 | 122.7 | 3.352 | 8.59 | 10.52 | 101.6584 | 1.97
1999-01-03 | 21:42 | 241.5 | 13.45 | -0.305 | 14.754 | 122.9 | 3.352 | 8.59 | 10.54 | 101.8478 | 1.99
1999-01-03 | 21:42 | 241.6667 | 13.45 | -0.303 | 14.754 | 123 | 3.352 | 8.59 | 10.52 | 101.6743 | 1.98
1999-01-03 | 21:42 | 241.8333 | 13.46 | -0.305 | 14.754 | 123.2 | 3.352 | 8.59 | 10.52 | 101.7106 | 2
1999-01-03 | 21:42 | 242 | 13.48 | -0.305 | 14.754 | 123.4 | 3.382 | 8.59 | 10.53 | 101.8529 | 1.97
1999-01-03 | 21:42 | 242.1667 | 13.5 | -0.308 | 14.754 | 123.5 | 3.352 | 8.59 | 10.53 | 101.838 | 1.97
1999-01-03 | 21:42 | 242.3333 | 13.51 | -0.303 | 14.754 | 537.2 | 3.382 | 8.59 | 10.53 | 101.9402 | 1.98
1999-01-03 | 21:43 | 242.5 | 13.51 | -0.305 | 14.754 | 570.5 | 3.352 | 8.59 | 10.53 | 101.9136 | 1.99
1999-01-03 | 21:43 | 242.6667 | 13.51 | -0.305 | 14.754 | 588.3 | 3.352 | 8.59 | 10.54 | 102.0057 | 2
1999-01-03 | 21:43 | 242.8333 | 13.53 | -0.31 | 14.754 | 99.9 | 3.382 | 8.6 | 10.52 | 101.7853 | 1.94
1999-01-03 | 21:43 | 243 | 13.59 | -0.31 | 14.754 | 118.2 | 3.352 | 8.59 | 10.52 | 101.963 | 1.87
1999-01-03 | 21:43 | 243.1667 | 13.6 | -0.31 | 14.754 | 118.8 | 3.382 | 8.59 | 10.52 | 101.8966 | 1.87
1999-01-03 | 21:43 | 243.3333 | 13.59 | -0.313 | 14.754 | 118.7 | 3.352 | 8.59 | 10.51 | 101.8521 | 1.85
1999-01-03 | 21:44 | 243.5 | 13.59 | -0.313 | 14.754 | 118.5 | 3.352 | 8.59 | 10.52 | 101.8763 | 1.87
1999-01-03 | 21:44 | 243.6667 | 13.59 | -0.313 | 14.754 | 118.4 | 3.352 | 8.59 | 10.51 | 101.8531 | 1.87
1999-01-03 | 21:44 | 243.8333 | 13.59 | -0.313 | 14.754 | 118.3 | 3.382 | 8.59 | 10.51 | 101.8101 | 1.86
1999-01-03 | 21:44 | 244 | 13.61 | -0.315 | 14.754 | 118.1 | 3.352 | 8.59 | 10.51 | 101.8435 | 1.87
1999-01-03 | 21:44 | 244.1667 | 13.61 | -0.316 | 14.754 | 117.8 | 3.382 | 8.59 | 10.5 | 101.8264 | 1.88
1999-01-03 | 21:45 | 244.3333 | 13.62 | -0.316 | 14.754 | 117.6 | 3.352 | 8.59 | 10.49 | 101.7047 | 1.86
1999-01-03 | 21:45 | 244.5 | 13.63 | -0.316 | 14.754 | 117.6 | 3.352 | 8.59 | 10.49 | 101.7141 | 1.85
1999-01-03 | 21:45 | 244.6667 | 13.63 | -0.318 | 14.754 | 117.6 | 3.352 | 8.59 | 10.48 | 101.6536 | 1.84
1999-01-03 | 21:45 | 244.8333 | 13.65 | -0.318 | 14.754 | 117.3 | 3.382 | 8.6 | 10.48 | 101.624 | 1.83
1999-01-03 | 21:45 | 245 | 13.67 | -0.318 | 14.754 | 116.5 | 3.352 | 8.6 | 10.48 | 101.6006 | 1.78
1999-01-03 | 21:45 | 245.1667 | 13.68 | -0.321 | 14.754 | 116.1 | 3.382 | 8.6 | 10.47 | 101.6062 | 1.79
1999-01-03 | 21:45 | 245.3333 | 13.7 | -0.321 | 14.754 | 115.9 | 3.352 | 8.6 | 10.47 | 101.6345 | 1.79
1999-01-03 | 21:46 | 245.5 | 13.71 | -0.321 | 14.754 | 115.8 | 3.352 | 8.6 | 10.46 | 101.5838 | 1.81
1999-01-03 | 21:46 | 245.6667 | 13.7 | -0.323 | 14.754 | 116.1 | 3.352 | 8.6 | 10.46 | 101.5713 | 1.82
1999-01-03 | 21:46 | 245.8333 | 13.72 | -0.323 | 14.754 | 116.1 | 3.382 | 8.6 | 10.45 | 101.5452 | 1.84
1999-01-03 | 21:46 | 246 | 13.72 | -0.323 | 14.754 | 116.5 | 3.382 | 8.6 | 10.46 | 101.6519 | 1.85
1999-01-03 | 21:46 | 246.1667 | 13.73 | -0.323 | 14.754 | 117 | 3.352 | 8.6 | 10.45 | 101.5303 | 1.86
1999-01-03 | 21:47 | 246.3333 | 13.75 | -0.326 | 14.754 | 117.5 | 3.352 | 8.6 | 10.45 | 101.6531 | 1.87
1999-01-03 | 21:47 | 246.5 | 13.76 | -0.326 | 14.754 | 118.7 | 3.352 | 8.6 | 10.45 | 101.6193 | 1.88
1999-01-03 | 21:47 | 246.6667 | 13.78 | -0.326 | 14.754 | 117.8 | 3.382 | 8.6 | 10.45 | 101.6473 | 1.87
1999-01-03 | 21:47 | 246.8333 | 13.8 | -0.326 | 14.754 | 118.1 | 3.352 | 8.6 | 10.46 | 101.7769 | 1.89
1999-01-03 | 21:47 | 247 | 13.81 | -0.329 | 14.754 | 118.1 | 3.352 | 8.6 | 10.44 | 101.7 | 1.91
1999-01-03 | 21:47 | 247.1667 | 13.81 | -0.331 | 14.754 | 118.2 | 3.352 | 8.6 | 10.45 | 101.7341 | 1.96
1999-01-03 | 21:48 | 247.3333 | 13.82 | -0.331 | 14.754 | 118.1 | 3.352 | 8.6 | 10.44 | 101.699 | 1.96
1999-01-03 | 21:48 | 247.5 | 13.83 | -0.331 | 14.754 | 118.2 | 3.352 | 8.6 | 10.43 | 101.6638 | 1.97
1999-01-03 | 21:48 | 247.6667 | 13.84 | -0.334 | 14.754 | 118.2 | 3.382 | 8.6 | 10.43 | 101.6266 | 1.95
1999-01-03 | 21:48 | 247.8333 | 13.85 | -0.334 | 14.754 | 118.4 | 3.352 | 8.6 | 10.44 | 101.7617 | 1.98
1999-01-03 | 21:48 | 248 | 13.86 | -0.334 | 14.754 | 118.6 | 3.352 | 8.6 | 10.43 | 101.6982 | 1.97
1999-01-03 | 21:48 | 248.1667 | 13.86 | -0.336 | 14.754 | 118.7 | 3.352 | 8.6 | 10.42 | 101.5817 | 1.94
1999-01-03 | 21:49 | 248.3333 | 13.87 | -0.336 | 14.754 | 118.8 | 3.382 | 8.6 | 10.42 | 101.6634 | 1.95
1999-01-03 | 21:49 | 248.5 | 13.85 | -0.346 | 14.754 | 72.7 | 3.352 | 8.59 | 10.37 | 101.106 | 1.92
1999-01-03 | 21:49 | 248.6667 | 13.86 | -0.341 | 14.754 | 18.1 | 3.352 | 8.59 | 10.37 | 101.0872 | 1.93
1999-01-03 | 21:49 | 248.8333 | 13.92 | -0.344 | 14.754 | 13.6 | 3.352 | 8.59 | 10.36 | 101.1331 | 1.97
1999-01-03 | 21:49 | 249 | 13.97 | -0.347 | 14.754 | 11.9 | 3.352 | 8.59 | 10.35 | 101.1945 | 1.92
1999-01-03 | 21:49 | 249.1667 | 14 | -0.349 | 14.754 | 10.9 | 3.352 | 8.6 | 10.35 | 101.2533 | 1.94
1999-01-03 | 21:50 | 249.3333 | 14.02 | -0.349 | 14.754 | 9.2 | 3.352 | 8.58 | 10.34 | 101.1902 | 1.91
1999-01-03 | 21:50 | 249.5 | 14.04 | -0.354 | 14.754 | 8.8 | 3.352 | 8.58 | 10.35 | 101.2862 | 1.9
1999-01-03 | 21:50 | 249.6667 | 14.06 | -0.355 | 14.754 | 8.4 | 3.352 | 8.59 | 10.34 | 101.268 | 1.91
1999-01-03 | 21:50 | 249.8333 | 14.09 | -0.357 | 14.754 | 8.1 | 3.352 | 8.59 | 10.34 | 101.3168 | 1.93
1999-01-03 | 21:50 | 250 | 14.12 | -0.358 | 14.754 | 7.8 | 3.382 | 8.58 | 10.34 | 101.4197 | 1.94
1999-01-03 | 21:50 | 250.1667 | 14.11 | -0.36 | 14.754 | 7.6 | 3.352 | 8.58 | 10.32 | 101.1776 | 1.95
1999-01-03 | 21:50 | 250.3333 | 14.11 | -0.361 | 14.754 | 7.4 | 3.352 | 8.57 | 10.32 | 101.2186 | 1.97
1999-01-03 | 21:51 | 250.5 | 14.15 | -0.363 | 14.754 | 7.3 | 3.352 | 8.57 | 10.33 | 101.3958 | 2.02
1999-01-03 | 21:51 | 250.6667 | 14.16 | -0.364 | 14.754 | 7.1 | 3.382 | 8.56 | 10.31 | 101.2045 | 1.96
1999-01-03 | 21:51 | 250.8333 | 14.14 | -0.366 | 14.754 | 6.9 | 3.382 | 8.55 | 10.3 | 101.072 | 1.97
1999-01-03 | 21:51 | 251 | 14.16 | -0.369 | 14.754 | 6.8 | 3.382 | 8.56 | 10.31 | 101.1866 | 1.97
1999-01-03 | 21:51 | 251.1667 | 14.18 | -0.369 | 14.754 | 6.6 | 3.352 | 8.55 | 10.29 | 101.1416 | 2.06
1999-01-03 | 21:52 | 251.3333 | 14.2 | -0.372 | 14.754 | 6.5 | 3.352 | 8.55 | 10.29 | 101.1225 | 2.05
1999-01-03 | 21:52 | 251.5 | 14.23 | -0.372 | 14.754 | 6.5 | 3.352 | 8.55 | 10.28 | 101.1181 | 2.05
1999-01-03 | 21:52 | 251.6667 | 14.25 | -0.375 | 14.754 | 6.4 | 3.352 | 8.55 | 10.26 | 100.9909 | 2.06
1999-01-03 | 21:52 | 251.8333 | 14.27 | -0.375 | 14.754 | 6.2 | 3.382 | 8.55 | 10.27 | 101.1427 | 2.07
1999-01-03 | 21:52 | 252 | 14.26 | -0.377 | 14.754 | 6.2 | 3.352 | 8.54 | 10.27 | 101.114 | 2.16
1999-01-03 | 21:52 | 252.1667 | 14.28 | -0.377 | 14.754 | 6.2 | 3.352 | 8.54 | 10.25 | 101.0367 | 2.18
1999-01-03 | 21:52 | 252.3333 | 14.31 | -0.38 | 14.754 | 6.1 | 3.352 | 8.54 | 10.25 | 101.1203 | 2.18
1999-01-03 | 21:53 | 252.5 | 14.35 | -0.38 | 14.754 | 6.1 | 3.352 | 8.54 | 10.24 | 101.0825 | 2.18
1999-01-03 | 21:53 | 252.6667 | 14.39 | -0.38 | 14.754 | 6 | 3.352 | 8.54 | 10.23 | 101.0916 | 2.18
1999-01-03 | 21:53 | 252.8333 | 14.41 | -0.383 | 14.754 | 5.9 | 3.352 | 8.54 | 10.23 | 101.1035 | 2.19
1999-01-03 | 21:53 | 253 | 14.43 | -0.386 | 14.754 | 5.8 | 3.352 | 8.54 | 10.22 | 100.9784 | 2.15
1999-01-03 | 21:53 | 253.1667 | 14.46 | -0.386 | 14.754 | 5.8 | 3.352 | 8.54 | 10.22 | 101.1028 | 2.18
1999-01-03 | 21:54 | 253.3333 | 14.49 | -0.386 | 14.754 | 5.8 | 3.382 | 8.55 | 10.21 | 101.0908 | 2.17
1999-01-03 | 21:54 | 253.5 | 14.51 | -0.388 | 14.754 | 5.6 | 3.382 | 8.55 | 10.21 | 101.148 | 2.17
1999-01-03 | 21:54 | 253.6667 | 14.53 | -0.389 | 14.754 | 5.4 | 3.352 | 8.54 | 10.21 | 101.1731 | 2.18
1999-01-03 | 21:54 | 253.8333 | 14.52 | -0.389 | 14.754 | 5.2 | 3.382 | 8.54 | 10.2 | 101.0856 | 2.18
1999-01-03 | 21:54 | 254 | 14.53 | -0.391 | 14.754 | 5.1 | 3.352 | 8.54 | 10.19 | 100.9895 | 2.18
1999-01-03 | 21:54 | 254.1667 | 14.55 | -0.392 | 14.754 | 4.9 | 3.382 | 8.53 | 10.19 | 101.0108 | 2.18
1999-01-03 | 21:54 | 254.3333 | 14.55 | -0.392 | 14.754 | 4.7 | 3.352 | 8.53 | 10.19 | 100.9817 | 2.11
1999-01-03 | 21:55 | 254.5 | 14.56 | -0.392 | 14.754 | 4.6 | 3.352 | 8.53 | 10.18 | 100.9431 | 2.18
1999-01-03 | 21:55 | 254.6667 | 14.54 | -0.392 | 14.754 | 4.4 | 3.352 | 8.52 | 10.18 | 100.8485 | 2.17
1999-01-03 | 21:55 | 254.8333 | 14.55 | -0.395 | 14.754 | 4.3 | 3.352 | 8.52 | 10.19 | 101.0126 | 2.16
1999-01-03 | 21:55 | 255 | 14.59 | -0.395 | 14.754 | 4.3 | 3.352 | 8.52 | 10.17 | 100.8551 | 2.18
1999-01-03 | 21:55 | 255.1667 | 14.62 | -0.395 | 14.754 | 4.2 | 3.352 | 8.52 | 10.16 | 100.8273 | 2.18
1999-01-03 | 21:56 | 255.3333 | 14.65 | -0.396 | 14.754 | 4.2 | 3.352 | 8.52 | 10.14 | 100.7669 | 2.18
1999-01-03 | 21:56 | 255.5 | 14.67 | -0.398 | 14.754 | 4.1 | 3.352 | 8.52 | 10.15 | 100.8856 | 2.16
1999-01-03 | 21:56 | 255.6667 | 14.7 | -0.399 | 14.754 | 4 | 3.352 | 8.53 | 10.14 | 100.84 | 2.19
1999-01-03 | 21:56 | 255.8333 | 14.73 | -0.399 | 14.754 | 4 | 3.352 | 8.53 | 10.14 | 100.8923 | 2.18
1999-01-03 | 21:56 | 256 | 14.76 | -0.399 | 14.754 | 4 | 3.352 | 8.53 | 10.13 | 100.8595 | 2.2
1999-01-03 | 21:56 | 256.1667 | 14.81 | -0.4 | 14.754 | 3.9 | 3.382 | 8.53 | 10.12 | 100.8509 | 2.18
1999-01-03 | 21:56 | 256.3333 | 14.83 | -0.4 | 14.754 | 3.8 | 3.352 | 8.53 | 10.1 | 100.7433 | 2.23
1999-01-03 | 21:57 | 256.5 | 14.86 | -0.4 | 14.754 | 3.7 | 3.382 | 8.53 | 10.12 | 101.005 | 2.23
1999-01-03 | 21:57 | 256.6667 | 14.88 | -0.403 | 14.754 | 3.7 | 3.352 | 8.53 | 10.09 | 100.7707 | 2.24
1999-01-03 | 21:57 | 256.8333 | 14.91 | -0.403 | 14.754 | 3.7 | 3.352 | 8.53 | 10.08 | 100.7693 | 2.21
1999-01-03 | 21:57 | 257 | 14.94 | -0.404 | 14.754 | 3.6 | 3.352 | 8.54 | 10.08 | 100.7488 | 2.23
1999-01-03 | 21:57 | 257.1667 | 14.96 | -0.404 | 14.754 | 3.5 | 3.352 | 8.53 | 10.09 | 100.9191 | 2.24
1999-01-03 | 21:58 | 257.3333 | 14.98 | -0.404 | 14.754 | 3.5 | 3.352 | 8.53 | 10.08 | 100.8727 | 2.26
1999-01-03 | 21:58 | 257.5 | 14.99 | -0.404 | 14.754 | 3.3 | 3.352 | 8.53 | 10.06 | 100.684 | 2.23
1999-01-03 | 21:58 | 257.6667 | 15 | -0.407 | 14.754 | 3.3 | 3.352 | 8.52 | 10.07 | 100.7587 | 2.19
1999-01-03 | 21:58 | 257.8333 | 15.02 | -0.407 | 14.754 | 3.3 | 3.352 | 8.52 | 10.06 | 100.7231 | 2.23
1999-01-03 | 21:58 | 258 | 15.03 | -0.408 | 14.754 | 3.2 | 3.352 | 8.52 | 10.05 | 100.7279 | 2.24
1999-01-03 | 21:58 | 258.1667 | 15.06 | -0.41 | 14.754 | 3.1 | 3.352 | 8.52 | 10.03 | 100.5567 | 2.16
1999-01-03 | 21:58 | 258.3333 | 15.07 | -0.408 | 14.754 | 3.1 | 3.382 | 8.52 | 10.04 | 100.7051 | 2.23
1999-01-03 | 21:59 | 258.5 | 15.1 | -0.411 | 14.754 | 3 | 3.352 | 8.52 | 10.04 | 100.7606 | 2.23
1999-01-03 | 21:59 | 258.6667 | 15.11 | -0.411 | 14.754 | 2.8 | 3.382 | 8.52 | 10.03 | 100.6438 | 2.23
1999-01-03 | 21:59 | 258.8333 | 15.12 | -0.411 | 14.754 | 2.6 | 3.382 | 8.52 | 10.04 | 100.7405 | 2.24
1999-01-03 | 21:59 | 259 | 15.1 | -0.412 | 14.754 | 2.6 | 3.352 | 8.52 | 10.03 | 100.6431 | 2.23
1999-01-03 | 21:59 | 259.1667 | 15.09 | -0.412 | 14.754 | 2.4 | 3.352 | 8.51 | 10.03 | 100.6419 | 2.27
1999-01-03 | 22:00 | 259.3333 | 15.11 | -0.412 | 14.754 | 2.3 | 3.382 | 8.51 | 10.02 | 100.5899 | 2.26
1999-01-03 | 22:00 | 259.5 | 15.14 | -0.415 | 14.754 | 2.3 | 3.382 | 8.51 | 10.01 | 100.5256 | 2.16
1999-01-03 | 22:00 | 259.6667 | 15.16 | -0.415 | 14.754 | 2.2 | 3.352 | 8.51 | 10.02 | 100.6648 | 2.21
1999-01-03 | 22:00 | 259.8333 | 15.18 | -0.415 | 14.754 | 2.1 | 3.352 | 8.51 | 10.01 | 100.6577 | 2.25
1999-01-03 | 22:00 | 260 | 15.2 | -0.415 | 14.754 | 2.1 | 3.352 | 8.51 | 10 | 100.5788 | 2.25
1999-01-03 | 22:00 | 260.1667 | 15.21 | -0.416 | 14.754 | 1.9 | 3.352 | 8.51 | 10 | 100.6067 | 2.25
1999-01-03 | 22:01 | 260.3333 | 15.22 | -0.416 | 14.754 | 1.7 | 3.382 | 8.5 | 10 | 100.6461 | 2.25
1999-01-03 | 22:01 | 260.5 | 15.2 | -0.418 | 14.754 | 1.6 | 3.352 | 8.5 | 10 | 100.5311 | 2.25
1999-01-03 | 22:01 | 260.6667 | 15.21 | -0.419 | 14.754 | 1.5 | 3.382 | 8.5 | 9.99 | 100.5041 | 2.25
1999-01-03 | 22:01 | 260.8333 | 15.2 | -0.419 | 14.754 | 1.4 | 3.352 | 8.49 | 10.01 | 100.6968 | 2.25
1999-01-03 | 22:01 | 261 | 15.2 | -0.419 | 14.754 | 1.2 | 3.352 | 8.48 | 10 | 100.5913 | 2.25
1999-01-03 | 22:01 | 261.1667 | 15.19 | -0.419 | 14.754 | 1.1 | 3.352 | 8.48 | 10 | 100.5677 | 2.23
1999-01-03 | 22:01 | 261.3333 | 15.2 | -0.419 | 14.754 | 0.9 | 3.352 | 8.48 | 10.01 | 100.624 | 2.22
1999-01-03 | 22:02 | 261.5 | 15.22 | -0.42 | 14.754 | 0.9 | 3.352 | 8.48 | 9.99 | 100.5295 | 2.24
1999-01-03 | 22:02 | 261.6667 | 15.25 | -0.422 | 14.754 | 0.7 | 3.352 | 8.48 | 9.99 | 100.5528 | 2.24
1999-01-03 | 22:02 | 261.8333 | 15.24 | -0.422 | 14.754 | 0.6 | 3.352 | 8.47 | 9.99 | 100.4961 | 2.22
1999-01-03 | 22:02 | 262 | 15.22 | -0.423 | 14.754 | 0.5 | 3.352 | 8.47 | 9.99 | 100.5362 | 2.25
1999-01-03 | 22:02 | 262.1667 | 15.22 | -0.425 | 14.754 | 0.4 | 3.352 | 8.47 | 9.99 | 100.478 | 2.14
1999-01-03 | 22:03 | 262.3333 | 15.24 | -0.423 | 14.754 | 0.3 | 3.352 | 8.46 | 10 | 100.6326 | 2.24
1999-01-03 | 22:03 | 262.5 | 15.22 | -0.425 | 14.754 | 0.2 | 3.352 | 8.46 | 9.98 | 100.3204 | 2.11
1999-01-03 | 22:03 | 262.6667 | 15.24 | -0.426 | 14.754 | 0.1 | 3.352 | 8.45 | 9.98 | 100.3982 | 2.22
1999-01-03 | 22:03 | 262.8333 | 15.28 | -0.426 | 14.754 | 0.1 | 3.382 | 8.45 | 9.97 | 100.467 | 2.22
1999-01-03 | 22:03 | 263 | 15.31 | -0.426 | 14.754 | 0.1 | 3.382 | 8.45 | 9.97 | 100.4634 | 2.21
1999-01-03 | 22:03 | 263.1667 | 15.34 | -0.426 | 14.754 | 0 | 3.352 | 8.45 | 9.96 | 100.4182 | 2.15
1999-01-03 | 22:03 | 263.3333 | 15.35 | -0.429 | 14.754 | -0.1 | 3.352 | 8.45 | 9.97 | 100.5519 | 2.24
1999-01-03 | 22:04 | 263.5 | 15.36 | -0.429 | 14.754 | -0.1 | 3.352 | 8.44 | 9.96 | 100.4772 | 2.2
1999-01-03 | 22:04 | 263.6667 | 15.37 | -0.429 | 14.754 | -0.1 | 3.382 | 8.43 | 9.97 | 100.556 | 2.19
1999-01-03 | 22:04 | 263.8333 | 15.39 | -0.429 | 14.754 | -0.3 | 3.352 | 8.43 | 9.97 | 100.6097 | 2.18
1999-01-03 | 22:04 | 264 | 15.41 | -0.429 | 14.754 | -0.3 | 3.382 | 8.43 | 9.95 | 100.5146 | 2.21
1999-01-03 | 22:04 | 264.1667 | 15.43 | -0.43 | 14.754 | -0.4 | 3.382 | 8.44 | 9.94 | 100.4484 | 2.22
1999-01-03 | 22:05 | 264.3333 | 15.39 | -0.43 | 14.754 | -0.6 | 3.382 | 8.43 | 9.95 | 100.3472 | 2.08
1999-01-03 | 22:05 | 264.5 | 15.33 | -0.432 | 14.754 | -0.6 | 3.382 | 8.42 | 9.95 | 100.2585 | 2.18
1999-01-03 | 22:05 | 264.6667 | 15.33 | -0.43 | 14.754 | -0.7 | 3.352 | 8.42 | 9.94 | 100.2195 | 2.14
1999-01-03 | 22:05 | 264.8333 | 15.35 | -0.432 | 14.754 | -0.8 | 3.352 | 8.41 | 9.95 | 100.3324 | 2.14
1999-01-03 | 22:05 | 265 | 15.37 | -0.432 | 14.754 | -0.8 | 3.382 | 8.41 | 9.95 | 100.3262 | 2.14
1999-01-03 | 22:05 | 265.1667 | 15.4 | -0.433 | 14.754 | -0.9 | 3.352 | 8.42 | 9.94 | 100.2774 | 2.09
1999-01-03 | 22:05 | 265.3333 | 15.41 | -0.433 | 14.754 | -0.9 | 3.352 | 8.41 | 9.95 | 100.4474 | 2.15
1999-01-03 | 22:06 | 265.5 | 15.38 | -0.435 | 14.754 | -1 | 3.352 | 8.4 | 9.95 | 100.398 | 2.15
1999-01-03 | 22:06 | 265.6667 | 15.34 | -0.435 | 14.754 | -1.1 | 3.352 | 8.4 | 9.97 | 100.4617 | 2.15
1999-01-03 | 22:06 | 265.8333 | 15.33 | -0.435 | 14.754 | -1.2 | 3.382 | 8.39 | 9.96 | 100.4315 | 2.16
1999-01-03 | 22:06 | 266 | 15.34 | -0.435 | 14.754 | -1.2 | 3.382 | 8.38 | 9.96 | 100.4006 | 2.12
1999-01-03 | 22:06 | 266.1667 | 15.33 | -0.435 | 14.754 | -1.3 | 3.352 | 8.38 | 9.96 | 100.3168 | 2.12
1999-01-03 | 22:07 | 266.3333 | 15.31 | -0.436 | 14.754 | -1.5 | 3.352 | 8.38 | 9.97 | 100.3823 | 2.12
1999-01-03 | 22:07 | 266.5 | 15.31 | -0.438 | 14.754 | -1.5 | 3.323 | 8.38 | 9.97 | 100.3571 | 2.11
1999-01-03 | 22:07 | 266.6667 | 15.31 | -0.438 | 14.754 | -1.6 | 3.323 | 8.38 | 9.97 | 100.4297 | 2.1
1999-01-03 | 22:07 | 266.8333 | 15.32 | -0.438 | 14.754 | -1.6 | 3.382 | 8.37 | 9.96 | 100.3814 | 2.1
1999-01-03 | 22:07 | 267 | 15.36 | -0.438 | 14.754 | -1.6 | 3.382 | 8.37 | 9.96 | 100.4115 | 2.08
1999-01-03 | 22:07 | 267.1667 | 15.41 | -0.438 | 14.754 | -1.7 | 3.352 | 8.37 | 9.96 | 100.5001 | 2.08
1999-01-03 | 22:08 | 267.3333 | 15.43 | -0.438 | 14.754 | -1.7 | 3.382 | 8.36 | 9.96 | 100.5055 | 2.03
1999-01-03 | 22:08 | 267.5 | 15.38 | -0.441 | 14.754 | -1.8 | 3.352 | 8.36 | 9.96 | 100.5036 | 2.1
1999-01-03 | 22:08 | 267.6667 | 15.38 | -0.441 | 14.754 | -1.8 | 3.382 | 8.36 | 9.96 | 100.4845 | 2.12
1999-01-03 | 22:08 | 267.8333 | 15.41 | -0.439 | 14.754 | -1.8 | 3.352 | 8.37 | 9.96 | 100.4862 | 2.11
1999-01-03 | 22:08 | 268 | 15.44 | -0.441 | 14.754 | -1.9 | 3.352 | 8.36 | 9.97 | 100.6534 | 2.1
1999-01-03 | 22:08 | 268.1667 | 15.41 | -0.439 | 14.754 | -1.9 | 3.352 | 8.35 | 9.96 | 100.5168 | 2.05
1999-01-03 | 22:08 | 268.3333 | 15.42 | -0.441 | 14.754 | -2 | 3.352 | 8.35 | 9.95 | 100.4476 | 2.13
1999-01-03 | 22:09 | 268.5 | 15.41 | -0.441 | 14.754 | -2 | 3.352 | 8.33 | 9.95 | 100.4495 | 2.11
1999-01-03 | 22:09 | 268.6667 | 15.36 | -0.441 | 14.754 | -2 | 3.352 | 8.32 | 9.96 | 100.3981 | 2.09
1999-01-03 | 22:09 | 268.8333 | 15.36 | -0.442 | 14.754 | -2.1 | 3.382 | 8.32 | 9.95 | 100.2829 | 2.11
1999-01-03 | 22:09 | 269 | 15.34 | -0.442 | 14.754 | -2.1 | 3.382 | 8.32 | 9.95 | 100.2614 | 2.09
1999-01-03 | 22:09 | 269.1667 | 15.31 | -0.442 | 14.754 | -2.1 | 3.382 | 8.32 | 9.96 | 100.2936 | 2.06
1999-01-03 | 22:10 | 269.3333 | 15.32 | -0.444 | 14.754 | -2.1 | 3.382 | 8.31 | 9.96 | 100.3602 | 2.07
1999-01-03 | 22:10 | 269.5 | 15.38 | -0.444 | 14.754 | -2.2 | 3.382 | 8.31 | 9.96 | 100.4829 | 2.09
1999-01-03 | 22:10 | 269.6667 | 15.42 | -0.444 | 14.754 | -2.2 | 3.382 | 8.31 | 9.96 | 100.5611 | 2.08
1999-01-03 | 22:10 | 269.8333 | 15.45 | -0.444 | 14.754 | -2.2 | 3.352 | 8.3 | 9.95 | 100.4816 | 2.09
1999-01-03 | 22:10 | 270 | 15.48 | -0.444 | 14.754 | -2.2 | 3.352 | 8.3 | 9.95 | 100.5215 | 2.09
1999-01-03 | 22:10 | 270.1667 | 15.52 | -0.445 | 14.754 | -2.2 | 3.382 | 8.29 | 9.95 | 100.6063 | 2.08
1999-01-03 | 22:10 | 270.3333 | 15.56 | -0.445 | 14.754 | -2.2 | 3.382 | 8.3 | 9.95 | 100.7623 | 2.09
1999-01-03 | 22:11 | 270.5 | 15.59 | -0.445 | 14.754 | -2.2 | 3.382 | 8.3 | 9.94 | 100.7096 | 2.09
1999-01-03 | 22:11 | 270.6667 | 15.56 | -0.445 | 14.754 | -2.2 | 3.352 | 8.3 | 9.96 | 100.7658 | 2.03
1999-01-03 | 22:11 | 270.8333 | 15.55 | -0.447 | 14.754 | -2.3 | 3.382 | 8.3 | 9.94 | 100.6312 | 2.05
1999-01-03 | 22:11 | 271 | 15.57 | -0.447 | 14.754 | -2.3 | 3.352 | 8.3 | 9.95 | 100.7689 | 2.1
1999-01-03 | 22:11 | 271.1667 | 15.6 | -0.447 | 14.754 | -2.3 | 3.352 | 8.31 | 9.94 | 100.7357 | 2.09
1999-01-03 | 22:12 | 271.3333 | 15.63 | -0.448 | 14.754 | -2.3 | 3.382 | 8.31 | 9.94 | 100.7183 | 2
1999-01-03 | 22:12 | 271.5 | 15.66 | -0.448 | 14.754 | -2.3 | 3.352 | 8.31 | 9.94 | 100.851 | 2.11
1999-01-03 | 22:12 | 271.6667 | 15.68 | -0.448 | 14.754 | -2.3 | 3.352 | 8.3 | 9.93 | 100.8241 | 2.1
1999-01-03 | 22:12 | 271.8333 | 15.64 | -0.448 | 14.754 | -2.3 | 3.352 | 8.29 | 9.94 | 100.7691 | 2.1
1999-01-03 | 22:12 | 272 | 15.61 | -0.448 | 14.754 | -2.4 | 3.382 | 8.29 | 9.94 | 100.7854 | 2.11
1999-01-03 | 22:12 | 272.1667 | 15.55 | -0.45 | 14.754 | -2.4 | 3.352 | 8.28 | 9.93 | 100.5532 | 2.1
1999-01-03 | 22:12 | 272.3333 | 15.53 | -0.45 | 14.754 | -2.4 | 3.382 | 8.28 | 9.96 | 100.7368 | 2.1
1999-01-03 | 22:13 | 272.5 | 15.56 | -0.45 | 14.754 | -2.4 | 3.352 | 8.28 | 9.95 | 100.6828 | 2.08
1999-01-03 | 22:13 | 272.6667 | 15.61 | -0.45 | 14.754 | -2.4 | 3.352 | 8.28 | 9.93 | 100.6563 | 2.1
1999-01-03 | 22:13 | 272.8333 | 15.65 | -0.45 | 14.754 | -2.4 | 3.382 | 8.29 | 9.95 | 100.9156 | 2.11
1999-01-03 | 22:13 | 273 | 15.67 | -0.453 | 14.754 | -2.4 | 3.382 | 8.29 | 9.94 | 100.7906 | 2.04
1999-01-03 | 22:13 | 273.1667 | 15.69 | -0.453 | 14.754 | -2.4 | 3.352 | 8.29 | 9.94 | 100.9088 | 2.1
1999-01-03 | 22:14 | 273.3333 | 15.69 | -0.453 | 14.754 | -2.4 | 3.382 | 8.28 | 9.93 | 100.8127 | 2.11
1999-01-03 | 22:14 | 273.5 | 15.7 | -0.453 | 14.754 | -2.4 | 3.382 | 8.28 | 9.93 | 100.8215 | 2.06
1999-01-03 | 22:14 | 273.6667 | 15.71 | -0.453 | 14.754 | -2.4 | 3.352 | 8.28 | 9.93 | 100.7891 | 2.07
1999-01-03 | 22:14 | 273.8333 | 15.72 | -0.456 | 14.754 | -2.4 | 3.352 | 8.28 | 9.93 | 100.8446 | 2.1
1999-01-03 | 22:14 | 274 | 15.74 | -0.453 | 14.754 | -2.4 | 3.352 | 8.28 | 9.93 | 100.8929 | 2.02
1999-01-03 | 22:14 | 274.1667 | 15.77 | -0.456 | 14.754 | -2.4 | 3.382 | 8.29 | 9.93 | 100.9816 | 2.08
1999-01-03 | 22:14 | 274.3333 | 15.8 | -0.456 | 14.754 | -2.4 | 3.382 | 8.29 | 9.92 | 100.9529 | 2.08
1999-01-03 | 22:15 | 274.5 | 15.81 | -0.456 | 14.754 | -2.4 | 3.382 | 8.29 | 9.92 | 100.9685 | 2.05
1999-01-03 | 22:15 | 274.6667 | 15.82 | -0.456 | 14.754 | -2.4 | 3.352 | 8.29 | 9.93 | 101.0548 | 2.06
1999-01-03 | 22:15 | 274.8333 | 15.82 | -0.458 | 14.754 | -2.4 | 3.352 | 8.27 | 9.91 | 100.8332 | 2.05
1999-01-03 | 22:15 | 275 | 15.76 | -0.458 | 14.754 | -2.4 | 3.352 | 8.27 | 9.91 | 100.7055 | 2
1999-01-03 | 22:15 | 275.1667 | 15.77 | -0.458 | 14.754 | -2.4 | 3.352 | 8.27 | 9.93 | 100.9365 | 2.1
1999-01-03 | 22:16 | 275.3333 | 15.75 | -0.458 | 14.754 | -2.4 | 3.352 | 8.26 | 9.92 | 100.8363 | 2.12
1999-01-03 | 22:16 | 275.5 | 15.69 | -0.458 | 14.754 | -2.4 | 3.382 | 8.25 | 9.94 | 100.8911 | 2.13
1999-01-03 | 22:16 | 275.6667 | 15.66 | -0.458 | 14.754 | -2.4 | 3.352 | 8.24 | 9.93 | 100.6858 | 2.07
1999-01-03 | 22:16 | 275.8333 | 15.63 | -0.461 | 14.754 | -2.4 | 3.382 | 8.23 | 9.93 | 100.6879 | 2.06
1999-01-03 | 22:16 | 276 | 15.6 | -0.461 | 14.754 | -2.5 | 3.352 | 8.22 | 9.94 | 100.6486 | 2.05
1999-01-03 | 22:16 | 276.1667 | 15.61 | -0.461 | 14.754 | -2.4 | 3.352 | 8.23 | 9.93 | 100.4958 | 1.8
1999-01-03 | 22:16 | 276.3333 | 15.65 | -0.461 | 14.754 | -2.5 | 3.352 | 8.23 | 9.94 | 100.8044 | 2.07
1999-01-03 | 22:17 | 276.5 | 15.68 | -0.461 | 14.754 | -2.5 | 3.382 | 8.23 | 9.93 | 100.7256 | 2.05
1999-01-03 | 22:17 | 276.6667 | 15.71 | -0.461 | 14.754 | -2.5 | 3.382 | 8.23 | 9.94 | 100.9307 | 2.06
1999-01-03 | 22:17 | 276.8333 | 15.74 | -0.461 | 14.754 | -2.4 | 3.352 | 8.23 | 9.93 | 100.8927 | 2.03
1999-01-03 | 22:17 | 277 | 15.75 | -0.463 | 14.754 | -2.5 | 3.323 | 8.24 | 9.93 | 100.9669 | 2.07
1999-01-03 | 22:17 | 277.1667 | 15.79 | -0.463 | 14.754 | -2.4 | 3.352 | 8.24 | 9.92 | 100.9062 | 2.03
1999-01-03 | 22:18 | 277.3333 | 15.82 | -0.461 | 14.754 | -2.4 | 3.352 | 8.25 | 9.94 | 101.1408 | 2.05
1999-01-03 | 22:18 | 277.5 | 15.83 | -0.463 | 14.754 | -2.5 | 3.352 | 8.25 | 9.94 | 101.1577 | 2.03
1999-01-03 | 22:18 | 277.6667 | 15.86 | -0.463 | 14.754 | -2.4 | 3.352 | 8.24 | 9.93 | 101.1536 | 2.03
1999-01-03 | 22:18 | 277.8333 | 15.87 | -0.463 | 14.754 | -2.4 | 3.382 | 8.23 | 9.93 | 101.0853 | 1.95
1999-01-03 | 22:18 | 278 | 15.91 | -0.463 | 14.754 | -2.4 | 3.352 | 8.24 | 9.92 | 101.1002 | 1.94
1999-01-03 | 22:18 | 278.1667 | 15.94 | -0.466 | 14.754 | -2.4 | 3.352 | 8.24 | 9.92 | 101.0757 | 1.87
1999-01-03 | 22:19 | 278.3333 | 15.94 | -0.466 | 14.754 | -2.4 | 3.382 | 8.25 | 9.91 | 101.037 | 1.99
1999-01-03 | 22:19 | 278.5 | 15.95 | -0.466 | 14.754 | -2.4 | 3.352 | 8.25 | 9.92 | 101.1056 | 1.89
1999-01-03 | 22:19 | 278.6667 | 15.97 | -0.466 | 14.754 | -2.4 | 3.352 | 8.24 | 9.91 | 101.0513 | 1.88
1999-01-03 | 22:19 | 278.8333 | 15.98 | -0.468 | 14.754 | -2.4 | 3.352 | 8.24 | 9.9 | 101.0965 | 2.01
1999-01-03 | 22:19 | 279 | 16 | -0.466 | 14.754 | -2.4 | 3.382 | 8.24 | 9.92 | 101.2524 | 1.91
1999-01-03 | 22:19 | 279.1667 | 16.01 | -0.468 | 14.754 | -2.4 | 3.382 | 8.24 | 9.92 | 101.3529 | 2
1999-01-03 | 22:19 | 279.3333 | 15.99 | -0.468 | 14.754 | -2.4 | 3.352 | 8.24 | 9.92 | 101.2693 | 2.01
1999-01-03 | 22:20 | 279.5 | 16 | -0.468 | 14.754 | -2.4 | 3.352 | 8.24 | 9.91 | 101.2602 | 2
1999-01-03 | 22:20 | 279.6667 | 15.99 | -0.468 | 14.754 | -2.4 | 3.382 | 8.23 | 9.9 | 101.0717 | 2
1999-01-03 | 22:20 | 279.8333 | 16 | -0.468 | 14.754 | -2.4 | 3.382 | 8.22 | 9.9 | 101.0893 | 2
1999-01-03 | 22:20 | 280 | 16 | -0.468 | 14.754 | -2.4 | 3.352 | 8.21 | 9.9 | 101.1561 | 2.01
1999-01-03 | 22:20 | 280.1667 | 15.97 | -0.471 | 14.754 | -2.4 | 3.352 | 8.21 | 9.91 | 101.1296 | 1.95
1999-01-03 | 22:21 | 280.3333 | 15.98 | -0.471 | 14.754 | -2.4 | 3.352 | 8.2 | 9.92 | 101.3096 | 1.99
1999-01-03 | 22:21 | 280.5 | 15.98 | -0.471 | 14.754 | -2.4 | 3.352 | 8.19 | 9.92 | 101.2991 | 2
1999-01-03 | 22:21 | 280.6667 | 15.94 | -0.473 | 14.754 | -2.4 | 3.352 | 8.19 | 9.92 | 101.1848 | 2
1999-01-03 | 22:21 | 280.8333 | 15.91 | -0.473 | 14.754 | -2.4 | 3.352 | 8.17 | 9.9 | 100.897 | 1.91
1999-01-03 | 22:21 | 281 | 15.9 | -0.473 | 14.754 | -2.4 | 3.382 | 8.17 | 9.91 | 100.9844 | 1.97
1999-01-03 | 22:21 | 281.1667 | 15.92 | -0.473 | 14.754 | -2.4 | 3.352 | 8.16 | 9.92 | 101.0882 | 1.99
1999-01-03 | 22:21 | 281.3333 | 15.94 | -0.475 | 14.754 | -2.4 | 3.352 | 8.17 | 9.93 | 101.2344 | 1.99
1999-01-03 | 22:22 | 281.5 | 15.91 | -0.475 | 14.754 | -2.4 | 3.382 | 8.15 | 9.91 | 101.0236 | 2
1999-01-03 | 22:22 | 281.6667 | 15.86 | -0.475 | 14.754 | -2.4 | 3.352 | 8.15 | 9.91 | 100.9139 | 1.99
1999-01-03 | 22:22 | 281.8333 | 15.82 | -0.477 | 14.754 | -2.4 | 3.352 | 8.14 | 9.93 | 100.9572 | 1.96
1999-01-03 | 22:22 | 282 | 15.78 | -0.477 | 14.754 | -2.4 | 3.352 | 8.14 | 9.94 | 101.0521 | 1.94
1999-01-03 | 22:22 | 282.1667 | 15.78 | -0.477 | 14.754 | -2.4 | 3.352 | 8.13 | 9.94 | 101.0954 | 2.02
1999-01-03 | 22:23 | 282.3333 | 15.8 | -0.477 | 14.754 | -2.4 | 3.352 | 8.14 | 9.94 | 101.05 | 2
1999-01-03 | 22:23 | 282.5 | 15.85 | -0.477 | 14.754 | -2.4 | 3.352 | 8.15 | 9.94 | 101.2179 | 1.99
1999-01-03 | 22:23 | 282.6667 | 15.9 | -0.479 | 14.754 | -2.4 | 3.382 | 8.15 | 9.94 | 101.3129 | 1.97
1999-01-03 | 22:23 | 282.8333 | 15.88 | -0.479 | 14.754 | -2.4 | 3.382 | 8.14 | 9.92 | 101.0595 | 1.93
1999-01-03 | 22:23 | 283 | 15.87 | -0.479 | 14.754 | -2.4 | 3.352 | 8.12 | 9.94 | 100.8371 | 1.29
1999-01-03 | 22:23 | 283.1667 | 15.87 | -0.479 | 14.754 | -2.4 | 3.382 | 8.13 | 9.95 | 101.2662 | 1.95
1999-01-03 | 22:23 | 283.3333 | 15.9 | -0.479 | 14.754 | -2.4 | 3.352 | 8.12 | 9.93 | 101.2152 | 1.95
1999-01-03 | 22:24 | 283.5 | 15.91 | -0.478 | 14.754 | -2.4 | 3.382 | 8.11 | 9.94 | 101.2574 | 1.91
1999-01-03 | 22:24 | 283.6667 | 15.91 | -0.478 | 14.754 | -2.3 | 3.352 | 8.12 | 9.94 | 101.2437 | 1.9
1999-01-03 | 22:24 | 283.8333 | 15.92 | -0.481 | 14.754 | -2.4 | 3.352 | 8.12 | 9.93 | 101.2587 | 1.97
1999-01-03 | 22:24 | 284 | 15.88 | -0.481 | 14.754 | -2.4 | 3.352 | 8.12 | 9.95 | 101.2825 | 1.89
1999-01-03 | 22:24 | 284.1667 | 15.86 | -0.48 | 14.754 | -2.3 | 3.352 | 8.11 | 9.95 | 101.2252 | 1.87
1999-01-03 | 22:25 | 284.3333 | 15.86 | -0.48 | 14.754 | -2.3 | 3.382 | 8.11 | 9.95 | 101.246 | 1.87
1999-01-03 | 22:25 | 284.5 | 15.86 | -0.482 | 14.754 | -2.4 | 3.382 | 8.11 | 9.96 | 101.2776 | 1.84
1999-01-03 | 22:25 | 284.6667 | 15.86 | -0.48 | 14.754 | -2.4 | 3.382 | 8.1 | 9.95 | 101.286 | 1.88
1999-01-03 | 22:25 | 284.8333 | 15.87 | -0.482 | 14.754 | -2.4 | 3.382 | 8.09 | 9.98 | 101.5674 | 1.9
1999-01-03 | 22:25 | 285 | 15.86 | -0.482 | 14.754 | -2.4 | 3.352 | 8.08 | 9.95 | 101.2164 | 1.85
1999-01-03 | 22:25 | 285.1667 | 15.88 | -0.482 | 14.754 | -2.4 | 3.352 | 8.08 | 9.96 | 101.3815 | 1.84
1999-01-03 | 22:26 | 285.3333 | 15.89 | -0.482 | 14.754 | -2.4 | 3.352 | 8.08 | 9.95 | 101.3126 | 1.88
1999-01-03 | 22:26 | 285.5 | 15.92 | -0.482 | 14.754 | -2.3 | 3.352 | 8.09 | 9.96 | 101.4613 | 1.91
1999-01-03 | 22:26 | 285.6667 | 15.9 | -0.484 | 14.754 | -2.3 | 3.352 | 8.09 | 9.97 | 101.5861 | 1.93
1999-01-03 | 22:26 | 285.8333 | 15.94 | -0.484 | 14.754 | -2.4 | 3.352 | 8.1 | 9.95 | 101.4102 | 1.89
1999-01-03 | 22:26 | 286 | 15.96 | -0.484 | 14.754 | -2.3 | 3.352 | 8.1 | 9.98 | 101.7441 | 1.87
1999-01-03 | 22:26 | 286.1667 | 15.99 | -0.484 | 14.754 | -2.4 | 3.352 | 8.09 | 9.96 | 101.5996 | 1.86
1999-01-03 | 22:26 | 286.3333 | 15.98 | -0.484 | 14.754 | -2.3 | 3.352 | 8.09 | 9.94 | 101.3907 | 1.82
1999-01-03 | 22:27 | 286.5 | 15.94 | -0.486 | 14.754 | -2.4 | 3.352 | 8.07 | 9.95 | 101.4283 | 1.82
1999-01-03 | 22:27 | 286.6667 | 15.93 | -0.486 | 14.754 | -2.3 | 3.382 | 8.07 | 9.96 | 101.4575 | 1.83
1999-01-03 | 22:27 | 286.8333 | 15.94 | -0.486 | 14.754 | -2.3 | 3.382 | 8.07 | 9.93 | 101.2452 | 1.87
1999-01-03 | 22:27 | 287 | 15.89 | -0.486 | 14.754 | -2.4 | 3.382 | 8.06 | 9.94 | 101.2283 | 1.88
1999-01-03 | 22:27 | 287.1667 | 15.88 | -0.488 | 14.754 | -2.3 | 3.323 | 8.07 | 9.95 | 101.3028 | 1.85
1999-01-03 | 22:28 | 287.3333 | 15.9 | -0.488 | 14.754 | -2.3 | 3.352 | 8.06 | 9.96 | 101.4816 | 1.92
1999-01-03 | 22:28 | 287.5 | 15.92 | -0.488 | 14.754 | -2.3 | 3.352 | 8.05 | 9.96 | 101.4818 | 1.85
1999-01-03 | 22:28 | 287.6667 | 15.93 | -0.488 | 14.754 | -2.4 | 3.382 | 8.05 | 9.97 | 101.5631 | 1.88
1999-01-03 | 22:28 | 287.8333 | 15.92 | -0.488 | 14.754 | -2.4 | 3.382 | 8.05 | 9.96 | 101.5795 | 1.95
1999-01-03 | 22:28 | 288 | 15.89 | -0.487 | 14.754 | -2.3 | 3.382 | 8.04 | 9.96 | 101.4732 | 1.91
1999-01-03 | 22:28 | 288.1667 | 15.9 | -0.49 | 14.754 | -2.3 | 3.352 | 8.04 | 9.95 | 101.3818 | 1.89
1999-01-03 | 22:28 | 288.3333 | 15.95 | -0.487 | 14.754 | -2.4 | 3.352 | 8.05 | 9.97 | 101.4247 | 1.57
1999-01-03 | 22:29 | 288.5 | 15.99 | -0.487 | 14.754 | -2.3 | 3.352 | 8.06 | 9.97 | 101.7086 | 1.84
1999-01-03 | 22:29 | 288.6667 | 16.01 | -0.489 | 14.754 | -2.3 | 3.382 | 8.07 | 9.97 | 101.7394 | 1.84
1999-01-03 | 22:29 | 288.8333 | 16.03 | -0.489 | 14.754 | -2.4 | 3.352 | 8.07 | 9.97 | 101.7605 | 1.86
1999-01-03 | 22:29 | 289 | 16.07 | -0.489 | 14.754 | -2.3 | 3.352 | 8.08 | 9.96 | 101.8227 | 1.84
1999-01-03 | 22:29 | 289.1667 | 16.1 | -0.489 | 14.754 | -2.3 | 3.352 | 8.08 | 9.98 | 102.083 | 1.97
1999-01-03 | 22:30 | 289.3333 | 16.13 | -0.489 | 14.754 | -2.3 | 3.382 | 8.09 | 9.97 | 101.4249 | 0.92
1999-01-03 | 22:30 | 289.5 | 16.17 | -0.489 | 14.754 | -2.3 | 3.352 | 8.1 | 9.96 | 101.4561 | 0.9
1999-01-03 | 22:30 | 289.6667 | 16.19 | -0.489 | 14.754 | -2.4 | 3.382 | 8.11 | 9.95 | 102.0672 | 1.97
1999-01-03 | 22:30 | 289.8333 | 16.24 | -0.489 | 14.754 | -2.4 | 3.382 | 8.12 | 9.96 | 102.2059 | 1.96
1999-01-03 | 22:30 | 290 | 16.27 | -0.492 | 14.754 | -2.3 | 3.352 | 8.12 | 9.97 | 102.3846 | 1.94
1999-01-03 | 22:30 | 290.1667 | 16.31 | -0.492 | 14.754 | -2.3 | 3.382 | 8.12 | 9.96 | 102.3568 | 1.95
1999-01-03 | 22:30 | 290.3333 | 16.48 | -0.492 | 14.754 | -2.3 | 3.352 | 8.12 | 9.95 | 102.6225 | 1.94
1999-01-03 | 22:31 | 290.5 | 16.58 | -0.494 | 14.754 | -2.4 | 3.382 | 8.1 | 9.95 | 102.8851 | 1.96
1999-01-03 | 22:31 | 290.6667 | 16.69 | -0.496 | 14.754 | -2.3 | 3.352 | 8.07 | 9.96 | 103.1251 | 1.93
1999-01-03 | 22:31 | 290.8333 | 16.9 | -0.496 | 14.754 | -2.4 | 3.352 | 8.06 | 9.95 | 103.5296 | 1.89
1999-01-03 | 22:31 | 291 | 17.02 | -0.496 | 14.754 | -2.3 | 3.352 | 8.05 | 9.97 | 103.9402 | 1.89
1999-01-03 | 22:31 | 291.1667 | 17.04 | -0.498 | 14.754 | -2.4 | 3.382 | 8.05 | 9.98 | 104.1473 | 1.9
1999-01-03 | 22:32 | 291.3333 | 17.01 | -0.498 | 14.754 | -2.4 | 3.352 | 8.05 | 9.97 | 103.8418 | 1.76
1999-01-03 | 22:32 | 291.5 | 17.1 | -0.498 | 14.754 | -2.3 | 3.382 | 8.04 | 9.96 | 103.7519 | 1.39
1999-01-03 | 22:32 | 291.6667 | 17.32 | -0.501 | 14.754 | -2.4 | 3.382 | 8.02 | 9.98 | 104.4559 | 1.41
1999-01-03 | 22:32 | 291.8333 | 17.48 | -0.501 | 14.754 | -2.4 | 3.352 | 8.02 | 9.96 | 104.4494 | 1.2
1999-01-03 | 22:32 | 292 | 17.48 | -0.5 | 14.754 | -2.4 | 3.352 | 8.02 | 9.98 | 104.8309 | 1.63
1999-01-03 | 22:32 | 292.1667 | 17.49 | -0.5 | 14.754 | -2.3 | 3.382 | 8.02 | 9.97 | 104.5256 | 1.15
1999-01-03 | 22:32 | 292.3333 | 17.49 | -0.5 | 14.754 | -2.3 | 3.352 | 8.01 | 9.96 | 104.4892 | 1.35
1999-01-03 | 22:33 | 292.5 | 17.54 | -0.503 | 14.754 | -2.3 | 3.352 | 8.01 | 9.97 | 104.8759 | 1.53
1999-01-03 | 22:33 | 292.6667 | 17.5 | -0.503 | 14.754 | -2.3 | 3.352 | 8.01 | 9.96 | 104.6174 | 1.55
1999-01-03 | 22:33 | 292.8333 | 17.49 | -0.503 | 14.754 | -2.4 | 3.352 | 8.01 | 9.95 | 104.2482 | 1.09
1999-01-03 | 22:33 | 293 | 17.53 | -0.503 | 14.754 | -2.3 | 3.352 | 8.01 | 9.94 | 104.663 | 1.82
1999-01-03 | 22:33 | 293.1667 | 17.52 | -0.505 | 14.754 | -2.3 | 3.352 | 8.01 | 9.95 | 104.8187 | 1.82
1999-01-03 | 22:34 | 293.3333 | 17.67 | -0.505 | 14.754 | -2.3 | 3.382 | 7.99 | 9.97 | 104.8315 | 1.09
1999-01-03 | 22:34 | 293.5 | 17.81 | -0.508 | 14.754 | -2.3 | 3.352 | 7.99 | 9.97 | 105.5492 | 1.76
1999-01-03 | 22:34 | 293.6667 | 17.8 | -0.508 | 14.754 | -2.3 | 3.352 | 7.99 | 9.96 | 105.55 | 1.89
1999-01-03 | 22:34 | 293.8333 | 17.74 | -0.508 | 14.754 | -2.3 | 3.382 | 8 | 9.94 | 105.2084 | 1.87
1999-01-03 | 22:34 | 294 | 17.68 | -0.51 | 14.754 | -2.3 | 3.352 | 8 | 9.94 | 104.4394 | 0.86
1999-01-03 | 22:34 | 294.1667 | 17.64 | -0.508 | 14.754 | -2.4 | 3.352 | 8 | 9.95 | 104.4704 | 0.88
1999-01-03 | 22:34 | 294.3333 | 17.61 | -0.51 | 14.754 | -2.3 | 3.382 | 8.01 | 9.94 | 104.2863 | 0.87
1999-01-03 | 22:35 | 294.5 | 17.57 | -0.513 | 14.754 | -2.3 | 3.352 | 8.01 | 9.93 | 104.113 | 0.84
1999-01-03 | 22:35 | 294.6667 | 17.54 | -0.51 | 14.754 | -2.3 | 3.382 | 8.01 | 9.93 | 104.6466 | 1.8
1999-01-03 | 22:35 | 294.8333 | 17.74 | -0.517 | 14.754 | -2.3 | 3.352 | 8 | 9.92 | 104.3277 | 0.82
1999-01-03 | 22:35 | 295 | 17.77 | -0.517 | 14.754 | -2.4 | 3.382 | 8 | 9.93 | 105.0276 | 1.7
1999-01-03 | 22:35 | 295.1667 | 17.8 | -0.517 | 14.754 | -2.3 | 3.382 | 7.97 | 9.94 | 105.2562 | 1.73
1999-01-03 | 22:35 | 295.3333 | 17.84 | -0.522 | 14.754 | -2.4 | 3.352 | 7.97 | 9.94 | 105.3208 | 1.82
1999-01-03 | 22:36 | 295.5 | 17.88 | -0.522 | 14.754 | -2.3 | 3.382 | 7.96 | 9.94 | 105.2547 | 1.47
1999-01-03 | 22:36 | 295.6667 | 17.9 | -0.522 | 14.754 | -2.3 | 3.352 | 7.97 | 9.94 | 105.4374 | 1.81
1999-01-03 | 22:36 | 295.8333 | 17.85 | -0.525 | 14.754 | -2.3 | 3.352 | 7.98 | 9.92 | 105.1462 | 1.83
1999-01-03 | 22:36 | 296 | 17.84 | -0.53 | 14.754 | -2.3 | 3.382 | 7.97 | 9.93 | 105.2124 | 1.79
1999-01-03 | 22:36 | 296.1667 | 17.83 | -0.532 | 14.754 | -2.3 | 3.352 | 7.94 | 9.93 | 105.1425 | 1.7
1999-01-03 | 22:37 | 296.3333 | 17.81 | -0.534 | 14.754 | -2.3 | 3.352 | 7.93 | 9.93 | 104.7133 | 1.02
1999-01-03 | 22:37 | 296.5 | 17.99 | -0.537 | 14.754 | -2.3 | 3.352 | 7.94 | 9.92 | 105.4328 | 1.8
1999-01-03 | 22:37 | 296.6667 | 17.98 | -0.537 | 14.754 | -2.4 | 3.382 | 7.9 | 9.91 | 105.2672 | 1.72
1999-01-03 | 22:37 | 296.8333 | 17.98 | -0.532 | 14.754 | -2.3 | 3.382 | 7.91 | 9.93 | 105.5335 | 1.7
1999-01-03 | 22:37 | 297 | 18.09 | -0.537 | 14.754 | -2.4 | 3.352 | 7.88 | 9.92 | 105.6402 | 1.72
1999-01-03 | 22:37 | 297.1667 | 18.13 | -0.551 | 14.754 | -2.3 | 3.352 | 7.88 | 9.93 | 105.5888 | 1.33
1999-01-03 | 22:37 | 297.3333 | 18.13 | -0.57 | 14.754 | -2.3 | 3.352 | 7.88 | 9.91 | 105.6606 | 1.73
1999-01-03 | 22:38 | 297.5 | 18.13 | -0.582 | 14.754 | -2.3 | 3.352 | 7.87 | 9.91 | 105.4417 | 1.44
1999-01-03 | 22:38 | 297.6667 | 18.07 | -0.599 | 14.754 | -2.4 | 3.352 | 7.87 | 9.89 | 105.2193 | 1.71
1999-01-03 | 22:38 | 297.8333 | 18.04 | -0.608 | 14.754 | -2.3 | 3.352 | 7.86 | 9.88 | 105.0876 | 1.75
1999-01-03 | 22:38 | 298 | 18.05 | -0.608 | 14.754 | -2.4 | 3.382 | 7.85 | 9.87 | 104.9364 | 1.67
1999-01-03 | 22:38 | 298.1667 | 18.08 | -0.594 | 14.754 | -2.3 | 3.352 | 7.82 | 9.88 | 105.1973 | 1.68
1999-01-03 | 22:39 | 298.3333 | 18.1 | -0.578 | 14.754 | -2.3 | 3.352 | 7.81 | 9.88 | 105.177 | 1.66
1999-01-03 | 22:39 | 298.5 | 18.1 | -0.564 | 14.754 | -2.3 | 3.382 | 7.82 | 9.87 | 105.0998 | 1.61
1999-01-03 | 22:39 | 298.6667 | 18.1 | -0.559 | 14.754 | -2.4 | 3.352 | 7.82 | 9.9 | 105.4194 | 1.65
1999-01-03 | 22:39 | 298.8333 | 18.22 | -0.561 | 14.754 | -2.4 | 3.352 | 7.84 | 9.9 | 105.6261 | 1.64
1999-01-03 | 22:39 | 299 | 18.29 | -0.557 | 14.754 | -2.3 | 3.382 | 7.82 | 9.89 | 105.7582 | 1.66
1999-01-03 | 22:39 | 299.1667 | 18.24 | -0.55 | 14.754 | -2.3 | 3.352 | 7.83 | 9.9 | 105.7287 | 1.63
1999-01-03 | 22:39 | 299.3333 | 18.2 | -0.554 | 14.754 | -2.3 | 3.352 | 7.81 | 9.89 | 105.5335 | 1.65
1999-01-03 | 22:40 | 299.5 | 18.2 | -0.559 | 14.754 | -2.3 | 3.352 | 7.79 | 9.91 | 105.6766 | 1.63
1999-01-03 | 22:40 | 299.6667 | 18.16 | -0.557 | 14.754 | -2.3 | 3.382 | 7.81 | 9.89 | 105.453 | 1.65
1999-01-03 | 22:40 | 299.8333 | 18.15 | -0.554 | 14.754 | -2.3 | 3.352 | 7.83 | 9.88 | 105.3129 | 1.65
1999-01-03 | 22:40 | 300 | 18.16 | -0.557 | 14.754 | -2.3 | 3.352 | 7.83 | 9.88 | 105.3409 | 1.67
1999-01-03 | 22:40 | 300.1667 | 18.23 | -0.566 | 14.754 | -2.3 | 3.382 | 7.8 | 9.89 | 105.5797 | 1.66
1999-01-03 | 22:41 | 300.3333 | 18.29 | -0.573 | 14.754 | -2.3 | 3.352 | 7.79 | 9.89 | 105.6814 | 1.59
1999-01-03 | 22:41 | 300.5 | 18.26 | -0.576 | 14.754 | -2.3 | 3.352 | 7.79 | 9.88 | 105.4044 | 1.46
1999-01-03 | 22:41 | 300.6667 | 18.22 | -0.581 | 14.754 | -2.3 | 3.352 | 7.78 | 9.87 | 105.3003 | 1.61
1999-01-03 | 22:41 | 300.8333 | 18.22 | -0.581 | 14.754 | -2.3 | 3.382 | 7.77 | 9.86 | 105.2239 | 1.65
1999-01-03 | 22:41 | 301 | 18.24 | -0.588 | 14.754 | -2.3 | 3.382 | 7.79 | 9.86 | 105.2918 | 1.64
1999-01-03 | 22:41 | 301.1667 | 18.31 | -0.595 | 14.754 | -2.4 | 3.352 | 7.78 | 9.86 | 105.4584 | 1.69
1999-01-03 | 22:41 | 301.3333 | 18.29 | -0.588 | 14.754 | -2.3 | 3.352 | 7.74 | 9.86 | 105.438 | 1.68
1999-01-03 | 22:42 | 301.5 | 18.27 | -0.574 | 14.754 | -2.3 | 3.352 | 7.74 | 9.87 | 105.4297 | 1.59
1999-01-03 | 22:42 | 301.6667 | 18.3 | -0.567 | 14.754 | -2.3 | 3.382 | 7.74 | 9.88 | 105.5479 | 1.56
1999-01-03 | 22:42 | 301.8333 | 18.35 | -0.567 | 14.754 | -2.3 | 3.352 | 7.76 | 9.86 | 105.5542 | 1.68
1999-01-03 | 22:42 | 302 | 18.32 | -0.562 | 14.754 | -2.3 | 3.382 | 7.77 | 9.87 | 105.5037 | 1.6
1999-01-03 | 22:42 | 302.1667 | 18.29 | -0.567 | 14.754 | -2.3 | 3.352 | 7.78 | 9.86 | 105.3958 | 1.64
1999-01-03 | 22:43 | 302.3333 | 18.27 | -0.581 | 14.754 | -2.3 | 3.382 | 7.77 | 9.85 | 105.1775 | 1.62
1999-01-03 | 22:43 | 302.5 | 18.29 | -0.598 | 14.754 | -2.3 | 3.382 | 7.75 | 9.85 | 105.2296 | 1.61
1999-01-03 | 22:43 | 302.6667 | 18.32 | -0.593 | 14.754 | -2.3 | 3.352 | 7.74 | 9.84 | 105.1815 | 1.56
1999-01-03 | 22:43 | 302.8333 | 18.38 | -0.593 | 14.754 | -2.4 | 3.323 | 7.74 | 9.84 | 104.8259 | 0.89
1999-01-03 | 22:43 | 303 | 18.41 | -0.579 | 14.754 | -2.3 | 3.382 | 7.74 | 9.85 | 105.027 | 0.94
1999-01-03 | 22:43 | 303.1667 | 18.37 | -0.588 | 14.754 | -2.3 | 3.382 | 7.75 | 9.86 | 105.0639 | 0.92
1999-01-03 | 22:44 | 303.3333 | 18.42 | -0.607 | 14.754 | -2.3 | 3.352 | 7.71 | 9.85 | 105.1656 | 0.98
1999-01-03 | 22:44 | 303.5 | 18.45 | -0.624 | 14.754 | -2.3 | 3.382 | 7.7 | 9.84 | 105.0837 | 1.02
1999-01-03 | 22:44 | 303.6667 | 18.45 | -0.631 | 14.754 | -2.3 | 3.352 | 7.67 | 9.85 | 105.5985 | 1.62
1999-01-03 | 22:44 | 303.8333 | 18.49 | -0.65 | 14.754 | -2.3 | 3.352 | 7.67 | 9.82 | 105.3308 | 1.56
1999-01-03 | 22:44 | 304 | 18.57 | -0.666 | 14.754 | -2.3 | 3.352 | 7.65 | 9.83 | 105.6083 | 1.61
1999-01-03 | 22:44 | 304.1667 | 18.61 | -0.68 | 14.754 | -2.3 | 3.352 | 7.66 | 9.84 | 105.8141 | 1.64
1999-01-03 | 22:45 | 304.3333 | 18.62 | -0.692 | 14.754 | -2.3 | 3.352 | 7.66 | 9.81 | 105.4499 | 1.59
1999-01-03 | 22:45 | 304.5 | 18.59 | -0.699 | 14.754 | -2.3 | 3.352 | 7.67 | 9.81 | 105.4332 | 1.56
1999-01-03 | 22:45 | 304.6667 | 18.57 | -0.699 | 14.754 | -2.3 | 3.352 | 7.65 | 9.78 | 105.0886 | 1.57
1999-01-03 | 22:45 | 304.8333 | 18.55 | -0.694 | 14.754 | -2.3 | 3.352 | 7.66 | 9.78 | 105.0164 | 1.57
1999-01-03 | 22:45 | 305 | 18.56 | -0.683 | 14.754 | -2.3 | 3.382 | 7.7 | 9.78 | 104.9961 | 1.53
1999-01-03 | 22:45 | 305.1667 | 18.54 | -0.671 | 14.754 | -2.4 | 3.352 | 7.66 | 9.8 | 105.1659 | 1.54
1999-01-03 | 22:46 | 305.3333 | 18.56 | -0.669 | 14.754 | -2.3 | 3.352 | 7.66 | 9.79 | 105.0866 | 1.55
1999-01-03 | 22:46 | 305.5 | 18.54 | -0.685 | 14.754 | -2.3 | 3.323 | 7.66 | 9.79 | 105.0155 | 1.39
1999-01-03 | 22:46 | 305.6667 | 18.55 | -0.704 | 14.754 | -2.4 | 3.352 | 7.66 | 9.79 | 105.0874 | 1.46
1999-01-03 | 22:46 | 305.8333 | 18.56 | -0.716 | 14.754 | -2.3 | 3.382 | 7.65 | 9.76 | 104.7431 | 1.42
1999-01-03 | 22:46 | 306 | 18.59 | -0.73 | 14.754 | -2.4 | 3.352 | 7.65 | 9.77 | 104.9274 | 1.46
1999-01-03 | 22:46 | 306.1667 | 18.63 | -0.74 | 14.754 | -2.3 | 3.352 | 7.64 | 9.76 | 104.8597 | 1.47
1999-01-03 | 22:46 | 306.3333 | 18.65 | -0.742 | 14.754 | -2.3 | 3.323 | 7.67 | 9.74 | 104.7944 | 1.46
1999-01-03 | 22:47 | 306.5 | 18.61 | -0.745 | 14.754 | -2.3 | 3.382 | 7.68 | 9.73 | 104.1537 | 0.83
1999-01-03 | 22:47 | 306.6667 | 18.62 | -0.747 | 14.754 | -2.3 | 3.352 | 7.69 | 9.73 | 104.3599 | 1.21
1999-01-03 | 22:47 | 306.8333 | 18.62 | -0.757 | 14.754 | -2.3 | 3.352 | 7.69 | 9.7 | 103.9757 | 0.97
1999-01-03 | 22:47 | 307 | 18.63 | -0.757 | 14.754 | -2.3 | 3.382 | 7.68 | 9.7 | 103.8302 | 0.74
1999-01-03 | 22:47 | 307.1667 | 18.63 | -0.764 | 14.754 | -2.4 | 3.352 | 7.69 | 9.71 | 103.9027 | 0.77
1999-01-03 | 22:48 | 307.3333 | 18.63 | -0.766 | 14.754 | -2.4 | 3.352 | 7.71 | 9.69 | 103.7434 | 0.78
1999-01-03 | 22:48 | 307.5 | 18.68 | -0.766 | 14.754 | -2.3 | 3.352 | 7.7 | 9.68 | 103.6992 | 0.72
1999-01-03 | 22:48 | 307.6667 | 18.77 | -0.766 | 14.754 | -2.4 | 3.382 | 7.7 | 9.68 | 103.9502 | 0.76
1999-01-03 | 22:48 | 307.8333 | 18.75 | -0.757 | 14.754 | -2.3 | 3.352 | 7.7 | 9.67 | 103.8056 | 0.72
1999-01-03 | 22:48 | 308 | 18.76 | -0.75 | 14.754 | -2.3 | 3.352 | 7.7 | 9.69 | 104.0191 | 0.74
1999-01-03 | 22:48 | 308.1667 | 18.79 | -0.75 | 14.754 | -2.3 | 3.382 | 7.71 | 9.7 | 104.0829 | 0.7
1999-01-03 | 22:48 | 308.3333 | 18.77 | -0.752 | 14.754 | -2.4 | 3.352 | 7.72 | 9.68 | 103.9498 | 0.81
1999-01-03 | 22:49 | 308.5 | 18.74 | -0.753 | 14.754 | -2.3 | 3.382 | 7.73 | 9.68 | 103.9493 | 0.87
1999-01-03 | 22:49 | 308.6667 | 18.71 | -0.753 | 14.754 | -2.3 | 3.352 | 7.74 | 9.66 | 103.6822 | 0.86
1999-01-03 | 22:49 | 308.8333 | 18.68 | -0.753 | 14.754 | -2.4 | 3.352 | 7.75 | 9.67 | 103.6327 | 0.86
1999-01-03 | 22:49 | 309 | 18.64 | -0.753 | 14.754 | -2.3 | 3.352 | 7.75 | 9.67 | 103.5246 | 0.73
1999-01-03 | 22:49 | 309.1667 | 18.62 | -0.755 | 14.754 | -2.4 | 3.352 | 7.76 | 9.67 | 103.8644 | 1.35
1999-01-03 | 22:50 | 309.3333 | 18.63 | -0.755 | 14.754 | -2.4 | 3.352 | 7.75 | 9.65 | 103.7512 | 1.45
1999-01-03 | 22:50 | 309.5 | 18.73 | -0.748 | 14.754 | -2.4 | 3.352 | 7.73 | 9.66 | 104.0668 | 1.41
1999-01-03 | 22:50 | 309.6667 | 18.79 | -0.746 | 14.754 | -2.3 | 3.352 | 7.72 | 9.66 | 104.2074 | 1.42
1999-01-03 | 22:50 | 309.8333 | 18.79 | -0.746 | 14.754 | -2.4 | 3.352 | 7.73 | 9.66 | 104.1919 | 1.41
1999-01-03 | 22:50 | 310 | 18.78 | -0.746 | 14.754 | -2.4 | 3.352 | 7.74 | 9.66 | 104.1387 | 1.48
1999-01-03 | 22:50 | 310.1667 | 18.75 | -0.746 | 14.754 | -2.3 | 3.352 | 7.75 | 9.66 | 104.0673 | 1.36
1999-01-03 | 22:50 | 310.3333 | 18.73 | -0.746 | 14.754 | -2.4 | 3.352 | 7.75 | 9.66 | 104.0258 | 1.33
1999-01-03 | 22:51 | 310.5 | 18.72 | -0.748 | 14.754 | -2.4 | 3.382 | 7.76 | 9.65 | 103.8531 | 1.34
1999-01-03 | 22:51 | 310.6667 | 18.7 | -0.746 | 14.754 | -2.3 | 3.352 | 7.76 | 9.64 | 103.73 | 1.42
1999-01-03 | 22:51 | 310.8333 | 18.68 | -0.749 | 14.754 | -2.3 | 3.352 | 7.76 | 9.65 | 103.5538 | 0.93
1999-01-03 | 22:51 | 311 | 18.67 | -0.749 | 14.754 | -2.3 | 3.352 | 7.76 | 9.63 | 103.6298 | 1.42
1999-01-03 | 22:51 | 311.1667 | 18.67 | -0.749 | 14.754 | -2.4 | 3.352 | 7.76 | 9.63 | 103.4347 | 1.25
1999-01-03 | 22:52 | 311.3333 | 18.58 | -0.749 | 14.754 | -2.4 | 3.352 | 7.7 | 9.64 | 103.5285 | 1.42
1999-01-03 | 22:52 | 311.5 | 18.41 | -0.739 | 14.754 | -2.4 | 3.352 | 7.74 | 9.66 | 103.3139 | 1.42
1999-01-03 | 22:52 | 311.6667 | 17.83 | -0.744 | 14.754 | -2.3 | 3.382 | 7.6 | 9.64 | 101.8968 | 1.4
1999-01-03 | 22:52 | 311.8333 | 17.12 | -0.744 | 14.754 | -2.4 | 3.352 | 7.6 | 9.67 | 100.701 | 1.39
1999-01-03 | 22:52 | 312 | 16.77 | -0.745 | 14.754 | -2.4 | 3.352 | 7.6 | 9.68 | 100.2089 | 1.51
1999-01-03 | 22:52 | 312.1667 | 16.58 | -0.75 | 14.754 | -2.4 | 3.352 | 7.6 | 9.71 | 100.0612 | 1.5
1999-01-03 | 22:52 | 312.3333 | 16.57 | -0.752 | 14.754 | -2.4 | 3.323 | 7.6 | 9.72 | 100.1212 | 1.49
1999-01-03 | 22:53 | 312.5 | 16.72 | -0.758 | 14.754 | -2.4 | 3.382 | 7.67 | 9.71 | 100.3178 | 1.43
1999-01-03 | 22:53 | 312.6667 | 16.63 | -0.656 | 14.754 | -14.4 | 3.382 | 10.03 | 9.64 | 99.2361 | 1.17
1999-01-03 | 22:53 | 312.8333 | 16.11 | -0.641 | 14.754 | -1.3 | 3.382 | 9.76 | 8.75 | 89.1533 | 1.29
1999-01-03 | 22:53 | 313 | 16.02 | -0.604 | 14.754 | -2.4 | 3.352 | 9.67 | 8.33 | 84.6395 | 1.15
1999-01-03 | 22:53 | 313.1667 | 15.92 | -0.565 | 14.754 | -2 | 3.382 | 9.6 | 8.1 | 82.1656 | 1.21
1999-01-03 | 22:53 | 313.3333 | 15.76 | -0.529 | 14.754 | -2 | 3.382 | 9.54 | 7.95 | 80.3878 | 1.16
1999-01-03 | 22:54 | 313.5 | 15.65 | -0.528 | 14.754 | -2 | 3.352 | 9.5 | 7.76 | 78.1969 | 0.95
1999-01-03 | 22:54 | 313.6667 | 15.6 | -0.527 | 14.754 | -2.3 | 3.352 | 9.48 | 7.58 | 76.1815 | 0.7
1999-01-03 | 22:54 | 313.8333 | 15.59 | -0.523 | 14.754 | -2.4 | 3.352 | 9.46 | 7.48 | 75.0865 | 0.58
1999-01-03 | 22:54 | 314 | 15.59 | -0.523 | 14.754 | -2.4 | 3.352 | 9.44 | 7.41 | 74.3845 | 0.55
1999-01-03 | 22:54 | 314.1667 | 15.62 | -0.52 | 14.754 | -2.5 | 3.352 | 9.43 | 7.38 | 74.1518 | 0.52
1999-01-03 | 22:55 | 314.3333 | 15.63 | -0.517 | 14.754 | -2.4 | 3.352 | 9.42 | 7.34 | 73.7301 | 0.52
1999-01-03 | 22:55 | 314.5 | 15.64 | -0.517 | 14.754 | -2 | 3.352 | 9.41 | 7.32 | 73.5378 | 0.5
1999-01-03 | 22:55 | 314.6667 | 15.63 | -0.514 | 14.754 | -2.5 | 3.352 | 9.4 | 7.31 | 73.444 | 0.49
1999-01-03 | 22:55 | 314.8333 | 15.64 | -0.511 | 14.754 | -2.5 | 3.352 | 9.39 | 7.3 | 73.2712 | 0.48
1999-01-03 | 22:55 | 315 | 15.64 | -0.509 | 14.754 | -2.5 | 3.352 | 9.38 | 7.3 | 73.2719 | 0.47
1999-01-03 | 22:55 | 315.1667 | 15.64 | -0.508 | 14.754 | -2.4 | 3.352 | 9.37 | 7.28 | 73.1445 | 0.46
1999-01-03 | 22:55 | 315.3333 | 15.63 | -0.506 | 14.754 | -2.5 | 3.352 | 9.36 | 7.29 | 73.2056 | 0.45
1999-01-03 | 22:56 | 315.5 | 15.61 | -0.506 | 14.754 | -2.5 | 3.352 | 9.35 | 7.3 | 73.299 | 0.44
1999-01-03 | 22:56 | 315.6667 | 15.62 | -0.505 | 14.754 | -2.2 | 3.382 | 9.35 | 7.29 | 73.1635 | 0.43
1999-01-03 | 22:56 | 315.8333 | 15.61 | -0.503 | 14.754 | -2.4 | 3.323 | 9.34 | 7.29 | 73.1809 | 0.42
1999-01-03 | 22:56 | 316 | 15.6 | -0.503 | 14.754 | -2.4 | 3.382 | 9.33 | 7.29 | 73.0922 | 0.42
1999-01-03 | 22:56 | 316.1667 | 15.6 | -0.5 | 14.754 | -2.5 | 3.382 | 9.32 | 7.28 | 73.0676 | 0.41
1999-01-03 | 22:57 | 316.3333 | 15.59 | -0.498 | 14.754 | -2.3 | 3.382 | 9.31 | 7.28 | 73.0132 | 0.4
1999-01-03 | 22:57 | 316.5 | 15.59 | -0.498 | 14.754 | -2.5 | 3.352 | 9.31 | 7.27 | 72.9192 | 0.4
1999-01-03 | 22:57 | 316.6667 | 15.58 | -0.495 | 14.754 | -2.4 | 3.352 | 9.3 | 7.25 | 72.6601 | 0.39
1999-01-03 | 22:57 | 316.8333 | 15.58 | -0.495 | 14.754 | -2.5 | 3.382 | 9.29 | 7.25 | 72.662 | 0.39
1999-01-03 | 22:57 | 317 | 15.58 | -0.493 | 14.754 | -2.4 | 3.352 | 9.29 | 7.26 | 72.7285 | 0.39
1999-01-03 | 22:57 | 317.1667 | 15.58 | -0.493 | 14.754 | -2.4 | 3.352 | 9.28 | 7.25 | 72.6176 | 0.38
1999-01-03 | 22:57 | 317.3333 | 15.57 | -0.49 | 14.754 | -2.5 | 3.352 | 9.28 | 7.24 | 72.5542 | 0.38
1999-01-03 | 22:58 | 317.5 | 15.57 | -0.49 | 14.754 | -2.4 | 3.382 | 9.27 | 7.22 | 72.4001 | 0.37
1999-01-03 | 22:58 | 317.6667 | 15.56 | -0.488 | 14.754 | -2.5 | 3.352 | 9.27 | 7.22 | 72.304 | 0.37
1999-01-03 | 22:58 | 317.8333 | 15.56 | -0.488 | 14.754 | -2.5 | 3.352 | 9.26 | 7.21 | 72.2283 | 0.37
1999-01-03 | 22:58 | 318 | 15.56 | -0.485 | 14.754 | -2.5 | 3.352 | 9.26 | 7.21 | 72.2571 | 0.37
1999-01-03 | 22:58 | 318.1667 | 15.56 | -0.485 | 14.754 | -2.4 | 3.352 | 9.25 | 7.21 | 72.2649 | 0.37
1999-01-03 | 22:59 | 318.3333 | 15.56 | -0.483 | 14.754 | -2.4 | 3.323 | 9.25 | 7.2 | 72.1619 | 0.36
1999-01-03 | 22:59 | 318.5 | 15.55 | -0.48 | 14.754 | -2.4 | 3.352 | 9.24 | 7.21 | 72.1791 | 0.36
1999-01-03 | 22:59 | 318.6667 | 15.55 | -0.48 | 14.754 | -2.5 | 3.352 | 9.24 | 7.2 | 72.076 | 0.36
1999-01-03 | 22:59 | 318.8333 | 15.55 | -0.48 | 14.754 | -2.5 | 3.352 | 9.24 | 7.19 | 71.9828 | 0.36
1999-01-03 | 22:59 | 319 | 15.56 | -0.478 | 14.754 | -2.5 | 3.382 | 9.23 | 7.19 | 72.0706 | 0.36
1999-01-03 | 22:59 | 319.1667 | 15.55 | -0.478 | 14.754 | -2.5 | 3.352 | 9.23 | 7.19 | 71.976 | 0.35
1999-01-03 | 22:59 | 319.3333 | 15.55 | -0.476 | 14.754 | -2.2 | 3.382 | 9.22 | 7.18 | 71.9158 | 0.35
1999-01-03 | 23:00 | 319.5 | 15.55 | -0.476 | 14.754 | -2.5 | 3.352 | 9.22 | 7.18 | 71.9436 | 0.35
1999-01-03 | 23:00 | 319.6667 | 15.55 | -0.473 | 14.754 | -2.5 | 3.382 | 9.22 | 7.16 | 71.7549 | 0.35
1999-01-03 | 23:00 | 319.8333 | 15.55 | -0.473 | 14.754 | -2.5 | 3.382 | 9.21 | 7.16 | 71.7084 | 0.35
1999-01-03 | 23:00 | 320 | 15.55 | -0.471 | 14.754 | -2.5 | 3.352 | 9.21 | 7.16 | 71.7445 | 0.35
1999-01-03 | 23:00 | 320.1667 | 15.55 | -0.471 | 14.754 | -2.5 | 3.352 | 9.21 | 7.16 | 71.68 | 0.34
1999-01-03 | 23:01 | 320.3333 | 15.55 | -0.468 | 14.754 | -2.4 | 3.382 | 9.2 | 7.15 | 71.6206 | 0.34
1999-01-03 | 23:01 | 320.5 | 15.54 | -0.468 | 14.754 | -2.5 | 3.352 | 9.2 | 7.16 | 71.6942 | 0.34
1999-01-03 | 23:01 | 320.6667 | 15.55 | -0.466 | 14.754 | -2.5 | 3.382 | 9.2 | 7.15 | 71.6211 | 0.34
1999-01-03 | 23:01 | 320.8333 | 15.54 | -0.466 | 14.754 | -2.5 | 3.382 | 9.19 | 7.15 | 71.5726 | 0.34
1999-01-03 | 23:01 | 321 | 15.55 | -0.464 | 14.754 | -2.5 | 3.352 | 9.19 | 7.15 | 71.5559 | 0.34
1999-01-03 | 23:01 | 321.1667 | 15.54 | -0.464 | 14.754 | -2.4 | 3.352 | 9.18 | 7.15 | 71.5565 | 0.34
1999-01-03 | 23:02 | 321.3333 | 15.54 | -0.461 | 14.754 | -2.5 | 3.352 | 9.18 | 7.15 | 71.5866 | 0.33
1999-01-03 | 23:02 | 321.5 | 15.54 | -0.461 | 14.754 | -2.5 | 3.352 | 9.18 | 7.15 | 71.6311 | 0.33
1999-01-03 | 23:02 | 321.6667 | 15.54 | -0.461 | 14.754 | -2.5 | 3.352 | 9.17 | 7.15 | 71.5841 | 0.33
1999-01-03 | 23:02 | 321.8333 | 15.55 | -0.459 | 14.754 | -2.5 | 3.352 | 9.17 | 7.16 | 71.6852 | 0.33
1999-01-03 | 23:02 | 322 | 15.55 | -0.459 | 14.754 | -2.5 | 3.352 | 9.17 | 7.16 | 71.7237 | 0.33
1999-01-03 | 23:02 | 322.1667 | 15.54 | -0.456 | 14.754 | -2.5 | 3.382 | 9.17 | 7.16 | 71.6431 | 0.33
1999-01-03 | 23:03 | 322.3333 | 15.55 | -0.456 | 14.754 | -2.5 | 3.382 | 9.16 | 7.17 | 71.7946 | 0.33
1999-01-03 | 23:03 | 322.5 | 15.54 | -0.456 | 14.754 | -2.5 | 3.382 | 9.16 | 7.17 | 71.8257 | 0.32
1999-01-03 | 23:03 | 322.6667 | 15.55 | -0.454 | 14.754 | -2.5 | 3.352 | 9.16 | 7.17 | 71.8329 | 0.32
1999-01-03 | 23:03 | 322.8333 | 15.54 | -0.454 | 14.754 | -2.5 | 3.352 | 9.15 | 7.18 | 71.8777 | 0.32
1999-01-03 | 23:03 | 323 | 15.55 | -0.452 | 14.754 | -2.5 | 3.382 | 9.15 | 7.19 | 71.9933 | 0.32
1999-01-03 | 23:03 | 323.1667 | 15.55 | -0.452 | 14.754 | -2.5 | 3.323 | 9.15 | 7.2 | 72.07 | 0.32
1999-01-03 | 23:04 | 323.3333 | 15.55 | -0.449 | 14.754 | -2.4 | 3.352 | 9.15 | 7.19 | 72.0374 | 0.32
1999-01-03 | 23:04 | 323.5 | 15.55 | -0.449 | 14.754 | -2.5 | 3.352 | 9.14 | 7.2 | 72.08 | 0.32
1999-01-03 | 23:04 | 323.6667 | 15.55 | -0.449 | 14.754 | -2.4 | 3.382 | 9.14 | 7.21 | 72.1483 | 0.32
1999-01-03 | 23:04 | 323.8333 | 15.55 | -0.447 | 14.754 | -2.5 | 3.352 | 9.14 | 7.21 | 72.1717 | 0.32
1999-01-03 | 23:04 | 324 | 15.54 | -0.447 | 14.754 | -2.5 | 3.352 | 9.14 | 7.21 | 72.2126 | 0.31
1999-01-03 | 23:04 | 324.1667 | 15.55 | -0.447 | 14.754 | -2.5 | 3.352 | 9.13 | 7.22 | 72.2382 | 0.31
1999-01-03 | 23:04 | 324.3333 | 15.54 | -0.445 | 14.754 | -2.6 | 3.352 | 9.13 | 7.22 | 72.2754 | 0.31
1999-01-03 | 23:05 | 324.5 | 15.55 | -0.445 | 14.754 | -2.4 | 3.352 | 9.13 | 7.23 | 72.3446 | 0.31
1999-01-03 | 23:05 | 324.6667 | 15.55 | -0.445 | 14.754 | -2.4 | 3.382 | 9.13 | 7.23 | 72.3383 | 0.31
1999-01-03 | 23:05 | 324.8333 | 15.54 | -0.445 | 14.754 | -2.4 | 3.352 | 9.12 | 7.23 | 72.3426 | 0.31
1999-01-03 | 23:05 | 325 | 15.55 | -0.442 | 14.754 | -2.5 | 3.352 | 9.12 | 7.23 | 72.398 | 0.31
1999-01-03 | 23:05 | 325.1667 | 15.54 | -0.442 | 14.754 | -2.5 | 3.352 | 9.12 | 7.24 | 72.4438 | 0.31
1999-01-03 | 23:06 | 325.3333 | 15.54 | -0.442 | 14.754 | -2.5 | 3.382 | 9.12 | 7.23 | 72.3816 | 0.31
1999-01-03 | 23:06 | 325.5 | 15.54 | -0.44 | 14.754 | -2.5 | 3.382 | 9.12 | 7.24 | 72.4372 | 0.31
1999-01-03 | 23:06 | 325.6667 | 15.54 | -0.44 | 14.754 | -2.4 | 3.382 | 9.11 | 7.24 | 72.4371 | 0.31
1999-01-03 | 23:06 | 325.8333 | 15.55 | -0.437 | 14.754 | -2.5 | 3.352 | 9.11 | 7.24 | 72.4926 | 0.3
1999-01-03 | 23:06 | 326 | 15.54 | -0.437 | 14.754 | -2.5 | 3.352 | 9.11 | 7.24 | 72.5055 | 0.3
1999-01-03 | 23:06 | 326.1667 | 15.55 | -0.437 | 14.754 | -2.4 | 3.382 | 9.11 | 7.25 | 72.5467 | 0.3
1999-01-03 | 23:06 | 326.3333 | 15.54 | -0.437 | 14.754 | -2.5 | 3.382 | 9.11 | 7.24 | 72.4945 | 0.3
1999-01-03 | 23:07 | 326.5 | 15.54 | -0.435 | 14.754 | -2.5 | 3.352 | 9.11 | 7.25 | 72.5273 | 0.3
1999-01-03 | 23:07 | 326.6667 | 15.55 | -0.435 | 14.754 | -2.4 | 3.352 | 9.11 | 7.24 | 72.5014 | 0.3
1999-01-03 | 23:07 | 326.8333 | 15.55 | -0.435 | 14.754 | -2.5 | 3.352 | 9.1 | 7.24 | 72.4875 | 0.3
1999-01-03 | 23:07 | 327 | 15.54 | -0.435 | 14.754 | -2.5 | 3.352 | 9.1 | 7.24 | 72.5217 | 0.3
1999-01-03 | 23:07 | 327.1667 | 15.55 | -0.433 | 14.754 | -2.5 | 3.382 | 9.1 | 7.25 | 72.5598 | 0.3
1999-01-03 | 23:08 | 327.3333 | 15.55 | -0.433 | 14.754 | -2.5 | 3.382 | 9.1 | 7.25 | 72.5346 | 0.3
1999-01-03 | 23:08 | 327.5 | 15.54 | -0.433 | 14.754 | -2.5 | 3.352 | 9.1 | 7.25 | 72.5757 | 0.3
1999-01-03 | 23:08 | 327.6667 | 15.55 | -0.43 | 14.754 | -2.5 | 3.352 | 9.09 | 7.25 | 72.546 | 0.3
1999-01-03 | 23:08 | 327.8333 | 15.54 | -0.43 | 14.754 | -2.5 | 3.382 | 9.09 | 7.25 | 72.6108 | 0.3
1999-01-03 | 23:08 | 328 | 15.54 | -0.43 | 14.754 | -2.5 | 3.382 | 9.09 | 7.24 | 72.4464 | 0.3
1999-01-03 | 23:08 | 328.1667 | 15.55 | -0.43 | 14.754 | -2.4 | 3.352 | 9.09 | 7.25 | 72.5947 | 0.3
1999-01-03 | 23:08 | 328.3333 | 15.54 | -0.43 | 14.754 | -2.4 | 3.352 | 9.09 | 7.25 | 72.5549 | 0.3
1999-01-03 | 23:09 | 328.5 | 15.54 | -0.428 | 14.754 | -2.4 | 3.352 | 9.08 | 7.25 | 72.5297 | 0.3
1999-01-03 | 23:09 | 328.6667 | 15.54 | -0.428 | 14.754 | -2.4 | 3.352 | 9.08 | 7.25 | 72.5418 | 0.3
1999-01-03 | 23:09 | 328.8333 | 15.54 | -0.428 | 14.754 | -2.4 | 3.352 | 9.08 | 7.25 | 72.5686 | 0.3
1999-01-03 | 23:09 | 329 | 15.54 | -0.428 | 14.754 | -2.4 | 3.382 | 9.08 | 7.25 | 72.5685 | 0.3
1999-01-03 | 23:09 | 329.1667 | 15.55 | -0.426 | 14.754 | -2.5 | 3.382 | 9.08 | 7.25 | 72.5555 | 0.3
1999-01-03 | 23:10 | 329.3333 | 15.54 | -0.426 | 14.754 | -2.4 | 3.382 | 9.08 | 7.25 | 72.5318 | 0.3
1999-01-03 | 23:10 | 329.5 | 15.54 | -0.426 | 14.754 | -2.5 | 3.352 | 9.07 | 7.24 | 72.4889 | 0.3
1999-01-03 | 23:10 | 329.6667 | 15.54 | -0.426 | 14.754 | -2.5 | 3.352 | 9.07 | 7.24 | 72.4805 | 0.3
1999-01-03 | 23:10 | 329.8333 | 15.54 | -0.423 | 14.754 | -2.4 | 3.352 | 9.07 | 7.26 | 72.6241 | 0.3
1999-01-03 | 23:10 | 330 | 15.54 | -0.423 | 14.754 | -2.4 | 3.352 | 9.07 | 7.25 | 72.563 | 0.3
1999-01-03 | 23:10 | 330.1667 | 15.54 | -0.423 | 14.754 | -2.5 | 3.352 | 9.07 | 7.25 | 72.5371 | 0.3
1999-01-03 | 23:10 | 330.3333 | 15.54 | -0.423 | 14.754 | -2.5 | 3.352 | 9.06 | 7.24 | 72.5141 | 0.29
1999-01-03 | 23:11 | 330.5 | 15.54 | -0.423 | 14.754 | -2.4 | 3.382 | 9.06 | 7.24 | 72.5163 | 0.29
1999-01-03 | 23:11 | 330.6667 | 15.54 | -0.421 | 14.754 | -2.5 | 3.382 | 9.06 | 7.24 | 72.4926 | 0.29
1999-01-03 | 23:11 | 330.8333 | 15.54 | -0.421 | 14.754 | -2.5 | 3.352 | 9.06 | 7.25 | 72.53 | 0.29
1999-01-03 | 23:11 | 331 | 15.54 | -0.421 | 14.754 | -2.4 | 3.352 | 9.06 | 7.25 | 72.5804 | 0.29
1999-01-03 | 23:11 | 331.1667 | 15.54 | -0.421 | 14.754 | -2.4 | 3.382 | 9.06 | 7.25 | 72.5498 | 0.29
1999-01-03 | 23:11 | 331.3333 | 15.54 | -0.421 | 14.754 | -2.5 | 3.352 | 9.05 | 7.25 | 72.5543 | 0.29
1999-01-03 | 23:12 | 331.5 | 15.43 | -0.626 | 14.754 | 2.8 | 3.352 | 8.92 | 7.92 | 78.9563 | 0.12
1999-01-03 | 23:12 | 331.6667 | 15.38 | -0.636 | 14.754 | 2.9 | 3.352 | 8.87 | 9.11 | 90.7715 | 0.1
1999-01-03 | 23:12 | 331.8333 | 15.36 | -0.65 | 14.754 | 2.4 | 3.352 | 8.85 | 9.57 | 95.2825 | 0.11
1999-01-03 | 23:12 | 332 | 15.35 | -0.648 | 14.754 | 2.4 | 3.382 | 8.82 | 9.76 | 97.1368 | 0.11
1999-01-03 | 23:12 | 332.1667 | 15.36 | -0.659 | 14.754 | 1.7 | 3.382 | 8.76 | 9.83 | 97.9154 | 0.11
1999-01-03 | 23:12 | 332.3333 | 15.37 | -0.18 | 14.754 | 1.8 | 3.352 | 8.73 | 9.87 | 98.3685 | 0.12
1999-01-03 | 23:13 | 332.5 | 15.35 | -0.083 | 14.754 | 1.4 | 3.352 | 8.67 | 9.89 | 98.5047 | 0.11
1999-01-03 | 23:13 | 332.6667 | 15.27 | -0.074 | 14.754 | 1.4 | 3.352 | 8.64 | 9.92 | 98.6306 | 0.12
1999-01-03 | 23:13 | 332.8333 | 15.1 | -0.088 | 14.754 | 1 | 3.382 | 8.52 | 9.95 | 98.552 | 0.12
1999-01-03 | 23:13 | 333 | 14.96 | -0.073 | 14.754 | 1.4 | 3.352 | 8.51 | 9.97 | 98.4514 | 0.12
1999-01-03 | 23:13 | 333.1667 | 14.94 | -0.071 | 14.754 | 1.3 | 3.382 | 8.51 | 9.95 | 98.2212 | 0.12
1999-01-03 | 23:13 | 333.3333 | 14.97 | -0.071 | 14.754 | 1.2 | 3.352 | 8.51 | 9.95 | 98.3274 | 0.12
1999-01-03 | 23:14 | 333.5 | 15.01 | -0.071 | 14.754 | 1.2 | 3.382 | 8.5 | 9.97 | 98.5377 | 0.12
1999-01-03 | 23:14 | 333.6667 | 15 | -0.071 | 14.754 | 1.1 | 3.382 | 8.5 | 9.95 | 98.3884 | 0.12
1999-01-03 | 23:14 | 333.8333 | 15.03 | -0.071 | 14.754 | 1.1 | 3.352 | 8.5 | 9.97 | 98.5675 | 0.12
1999-01-03 | 23:14 | 334 | 15.07 | -0.071 | 14.754 | 1 | 3.352 | 8.49 | 9.96 | 98.6409 | 0.12
1999-01-03 | 23:14 | 334.1667 | 15.11 | -0.071 | 14.754 | 1 | 3.382 | 8.49 | 9.98 | 98.8869 | 0.12
1999-01-03 | 23:15 | 334.3333 | 15.13 | -0.068 | 14.754 | 0.9 | 3.382 | 8.49 | 9.98 | 98.931 | 0.12
1999-01-03 | 23:15 | 334.5 | 15.16 | -0.071 | 14.754 | 0.8 | 3.382 | 8.49 | 9.98 | 98.9399 | 0.12
1999-01-03 | 23:15 | 334.6667 | 15.18 | -0.068 | 14.754 | 0.8 | 3.352 | 8.49 | 10 | 99.2458 | 0.12
1999-01-03 | 23:15 | 334.8333 | 15.2 | -0.068 | 14.754 | 0.7 | 3.352 | 8.47 | 9.99 | 99.1108 | 0.12
1999-01-03 | 23:15 | 335 | 15.19 | -0.068 | 14.754 | 0.6 | 3.382 | 8.46 | 10 | 99.2045 | 0.12
1999-01-03 | 23:15 | 335.1667 | 15.17 | -0.068 | 14.754 | 0.5 | 3.352 | 8.42 | 9.98 | 99.0313 | 0.12
1999-01-03 | 23:15 | 335.3333 | 15.13 | -0.068 | 14.754 | 0.4 | 3.323 | 8.4 | 10 | 99.0826 | 0.12
1999-01-03 | 23:16 | 335.5 | 15.04 | -0.068 | 14.754 | 0.2 | 3.352 | 8.36 | 9.98 | 98.7188 | 0.12
1999-01-03 | 23:16 | 335.6667 | 14.93 | -0.068 | 14.754 | 0.1 | 3.352 | 8.3 | 9.99 | 98.6042 | 0.12
1999-01-03 | 23:16 | 335.8333 | 14.89 | -0.07 | 14.754 | 0.1 | 3.352 | 8.3 | 9.99 | 98.5263 | 0.12
1999-01-03 | 23:16 | 336 | 14.9 | -0.07 | 14.754 | 0 | 3.352 | 8.31 | 10 | 98.63 | 0.12
1999-01-03 | 23:16 | 336.1667 | 14.94 | -0.07 | 14.754 | -0.1 | 3.352 | 8.32 | 10.01 | 98.8178 | 0.12
1999-01-03 | 23:17 | 336.3333 | 14.97 | -0.07 | 14.754 | -0.1 | 3.382 | 8.3 | 10.02 | 98.9617 | 0.12
1999-01-03 | 23:17 | 336.5 | 14.98 | -0.068 | 14.754 | -0.2 | 3.352 | 8.31 | 10.03 | 99.138 | 0.12
1999-01-03 | 23:17 | 336.6667 | 15.01 | -0.07 | 14.754 | -0.2 | 3.352 | 8.3 | 10.04 | 99.2719 | 0.12
1999-01-03 | 23:17 | 336.8333 | 15.02 | -0.07 | 14.754 | -0.3 | 3.382 | 8.28 | 10.04 | 99.2329 | 0.12
1999-01-03 | 23:17 | 337 | 15.03 | -0.068 | 14.754 | -0.3 | 3.382 | 8.26 | 10.02 | 99.0987 | 0.12
1999-01-03 | 23:17 | 337.1667 | 15.02 | -0.07 | 14.754 | -0.4 | 3.382 | 8.27 | 10.03 | 99.1483 | 0.12
1999-01-03 | 23:18 | 337.3333 | 15 | -0.07 | 14.754 | -0.4 | 3.352 | 8.25 | 10.04 | 99.2036 | 0.12
1999-01-03 | 23:18 | 337.5 | 15 | -0.068 | 14.754 | -0.4 | 3.382 | 8.25 | 10.03 | 99.0917 | 0.12
1999-01-03 | 23:18 | 337.6667 | 15.01 | -0.07 | 14.754 | -0.5 | 3.382 | 8.26 | 10.04 | 99.2189 | 0.12
1999-01-03 | 23:18 | 337.8333 | 15.02 | -0.07 | 14.754 | -0.5 | 3.352 | 8.24 | 10.03 | 99.1676 | 0.12
1999-01-03 | 23:18 | 338 | 15.02 | -0.07 | 14.754 | -0.6 | 3.352 | 8.23 | 10.01 | 99.0038 | 0.12
1999-01-03 | 23:18 | 338.1667 | 15.02 | -0.07 | 14.754 | -0.6 | 3.382 | 8.21 | 10.03 | 99.1865 | 0.12
1999-01-03 | 23:19 | 338.3333 | 15.03 | -0.068 | 14.754 | -0.7 | 3.352 | 8.22 | 10.02 | 99.0475 | 0.12
1999-01-03 | 23:19 | 338.5 | 15.02 | -0.07 | 14.754 | -0.7 | 3.352 | 8.22 | 10.02 | 99.1221 | 0.12
1999-01-03 | 23:19 | 338.6667 | 15.01 | -0.07 | 14.754 | -0.8 | 3.352 | 8.2 | 10.02 | 99.0202 | 0.12
1999-01-03 | 23:19 | 338.8333 | 15.01 | -0.07 | 14.754 | -0.8 | 3.352 | 8.18 | 10.02 | 99.0493 | 0.12
1999-01-03 | 23:19 | 339 | 15 | -0.068 | 14.754 | -0.9 | 3.323 | 8.16 | 10.03 | 99.167 | 0.12
1999-01-03 | 23:19 | 339.1667 | 15 | -0.07 | 14.754 | -0.9 | 3.352 | 8.17 | 10.03 | 99.0946 | 0.12
1999-01-03 | 23:20 | 339.3333 | 15.01 | -0.07 | 14.754 | -0.9 | 3.382 | 8.19 | 10.02 | 99.0182 | 0.12
1999-01-03 | 23:20 | 339.5 | 15.02 | -0.07 | 14.754 | -0.9 | 3.352 | 8.17 | 10.02 | 99.0641 | 0.12
1999-01-03 | 23:20 | 339.6667 | 15.02 | -0.07 | 14.754 | -1 | 3.352 | 8.2 | 10.04 | 99.2407 | 0.12
1999-01-03 | 23:20 | 339.8333 | 15.04 | -0.07 | 14.754 | -1 | 3.352 | 8.2 | 10.02 | 99.1272 | 0.12
1999-01-03 | 23:20 | 340 | 15.06 | -0.07 | 14.754 | -1 | 3.382 | 8.21 | 10.06 | 99.5305 | 0.12
1999-01-03 | 23:20 | 340.1667 | 15.06 | -0.07 | 14.754 | -1.1 | 3.352 | 8.2 | 10.06 | 99.5286 | 0.12
1999-01-03 | 23:20 | 340.3333 | 15.06 | -0.07 | 14.754 | -1.1 | 3.352 | 8.2 | 10.07 | 99.6117 | 0.12
1999-01-03 | 23:21 | 340.5 | 15.06 | -0.07 | 14.754 | -1.1 | 3.352 | 8.16 | 10.07 | 99.6554 | 0.12
1999-01-03 | 23:21 | 340.6667 | 15.06 | -0.07 | 14.754 | -1.2 | 3.352 | 8.15 | 10.06 | 99.5971 | 0.12
1999-01-03 | 23:21 | 340.8333 | 15.06 | -0.07 | 14.754 | -1.2 | 3.382 | 8.14 | 10.06 | 99.5098 | 0.12
1999-01-03 | 23:21 | 341 | 15.05 | -0.07 | 14.754 | -1.3 | 3.352 | 8.13 | 10.04 | 99.3498 | 0.12
1999-01-03 | 23:21 | 341.1667 | 15.04 | -0.07 | 14.754 | -1.3 | 3.352 | 8.12 | 10.05 | 99.4119 | 0.12
1999-01-03 | 23:22 | 341.3333 | 15.02 | -0.068 | 14.754 | -1.4 | 3.382 | 8.12 | 10.03 | 99.2099 | 0.12
1999-01-03 | 23:22 | 341.5 | 15.01 | -0.07 | 14.754 | -1.4 | 3.352 | 8.11 | 10.04 | 99.2553 | 0.12
1999-01-03 | 23:22 | 341.6667 | 15.02 | -0.07 | 14.754 | -1.4 | 3.352 | 8.11 | 10.02 | 99.1226 | 0.12
1999-01-03 | 23:22 | 341.8333 | 15.02 | -0.07 | 14.754 | -1.5 | 3.352 | 8.08 | 10.05 | 99.3841 | 0.12
1999-01-03 | 23:22 | 342 | 15.01 | -0.07 | 14.754 | -1.5 | 3.382 | 8.07 | 10.03 | 99.2159 | 0.12
1999-01-03 | 23:22 | 342.1667 | 15.01 | -0.07 | 14.754 | -1.5 | 3.352 | 8.08 | 10.05 | 99.33 | 0.12
1999-01-03 | 23:22 | 342.3333 | 15 | -0.07 | 14.754 | -1.5 | 3.352 | 8.08 | 10.04 | 99.259 | 0.12
1999-01-03 | 23:23 | 342.5 | 14.99 | -0.07 | 14.754 | -1.6 | 3.352 | 8.06 | 10.02 | 99.0552 | 0.12
1999-01-03 | 23:23 | 342.6667 | 14.98 | -0.07 | 14.754 | -1.6 | 3.323 | 8.08 | 10.02 | 98.9761 | 0.12
1999-01-03 | 23:23 | 342.8333 | 14.97 | -0.07 | 14.754 | -1.6 | 3.352 | 8.06 | 10.05 | 99.2307 | 0.12
1999-01-03 | 23:23 | 343 | 14.96 | -0.07 | 14.754 | -1.7 | 3.382 | 8.05 | 10.04 | 99.1787 | 0.12
1999-01-03 | 23:23 | 343.1667 | 14.93 | -0.07 | 14.754 | -1.7 | 3.352 | 8.04 | 10.01 | 98.811 | 0.12
1999-01-03 | 23:24 | 343.3333 | 14.87 | -0.07 | 14.754 | -1.7 | 3.352 | 8.03 | 10.03 | 98.8211 | 0.12
1999-01-03 | 23:24 | 343.5 | 14.85 | -0.07 | 14.754 | -1.8 | 3.352 | 8.03 | 10.04 | 98.8845 | 0.12
1999-01-03 | 23:24 | 343.6667 | 14.85 | -0.07 | 14.754 | -1.8 | 3.352 | 8.02 | 10.05 | 98.9797 | 0.12
1999-01-03 | 23:24 | 343.8333 | 14.86 | -0.07 | 14.754 | -1.8 | 3.382 | 8.04 | 10.05 | 99.0048 | 0.12