## Basin
Station | Basin Area ft2 |  | Basin Area acres | %TIA | %Pervious | RC_imp | RC_p | Total Discharge Vol (ft.3) | Primary Work Activity
PSNS126 | 662986 | 2.2957e-05 | 15.2201 | 98.55% | 1.45% | 0.9 | 0.4 | 591880.7515 | Material storage
PSNS096 | 717872 | 2.2957e-05 | 16.4801 | 97% | 3% | 0.9 | 0.4 | 635316.72 | Vessel maintenance
PSNS082.5 | 87120 | 2.2957e-05 | 2 | 100% | 0% | 0.95 |  | 82764 | Vessel, equipment and materials recycling
PSNS081.1 | 965294 | 2.2957e-05 | 22.1601 | 97% | 3% | 0.9 | 0.22 | 849072.6024 | Non-aircraft carrier support services
PSNS032 | 208653 | 2.2957e-05 | 4.79 | 97% | 3% | 0.9 | 0.4 | 184657.905 | Aircraft carrier support services
PSNS015 | 4018862 | 2.2957e-05 | 92.2604 | 50% | 50% | 0.8 | 0.4 | 2411317.2 | Municipal/commercial/residential
PSNS008 | 553650 | 2.2957e-05 | 12.7101 | 94% | 6% | 0.8 | 0.4 | 429632.4 | Parking/steam plant/truck traffic

## Permit_Load Table
Station | Date | Storm ID | Rain (inches) | Storm Size | Runoff Vol (ft3) | Runoff Vol (L) | Parameter | EMC | EMC Units | Draft Permit | Exceed Draft | load (g)
PSNS008 | 2011-03-08 | SW05 | 0.19 | S | 6803 | 192639.5074 | TR Cu | 12.9 | µg/L | 5.8 | yes | 2.485
PSNS008 | 2011-03-01 | SW04 | 0.66 | M | 23630 | 669127.085 | TR Cu | 16.9 | µg/L | 5.8 | yes | 11.3082
PSNS008 | 2011-04-13 | SW07 | 0.86 | M | 30791 | 871904.0234 | TR Cu | 13 | µg/L | 5.8 | yes | 11.3348
PSNS015 | 2011-03-08 | SW05 | 0.17 | S | 34160 | 967303.4796 | TR Cu | 10.7 | µg/L | 5.8 | yes | 10.3501
PSNS015 | 2011-03-01 | SW04 | 0.54 | M | 108509 | 3072632.7069 | TR Cu | 8.23 | µg/L | 5.8 | yes | 25.2878
PSNS015 | 2011-04-13 | SW07 | 0.75 | M | 150707 | 4267546.9993 | TR Cu | 11.8 | µg/L | 5.8 | yes | 50.3571
PSNS032 | 2011-03-08 | SW05 | 0.17 | S | 2616 | 74076.8707 | TR Cu | 6.97 | µg/L | 5.8 | yes | 0.51632
PSNS032 | 2011-03-01 | SW04 | 0.53 | M | 8156 | 230952.2008 | TR Cu | 9.12 | µg/L | 5.8 | yes | 2.1063
PSNS032 | 2011-04-13 | SW07 | 0.73 | M | 11233 | 318083.1378 | TR Cu | 12.1 | µg/L | 5.8 | yes | 3.8488
PSNS032 | 2011-03-09 | SW06 | 2.05 | L | 31546 | 893283.2426 | TR Cu | 12.4 | µg/L | 5.8 | yes | 11.0767
PSNS081.1 | 2010-11-17 | SW01 | 0.46 | S | 32548 | 921656.7229 | TR Cu | 31 | µg/L | 5.8 | yes | 28.5714
PSNS081.1 | 2010-11-29 | SW02 | 1.05 | ML | 74294 | 2103771.8007 | TR Cu | 42.7 | µg/L | 5.8 | yes | 89.8311
PSNS081.1 | 2010-12-11 | SW03 | 3.57 | L | 252598 | 7152778.8154 | TR Cu | 30.6 | µg/L | 5.8 | yes | 218.875
PSNS082.5 | 2010-11-17 | SW01 | 0.59 | M | 4069 | 115221.2488 | TR Cu | 50.7 | µg/L | 5.8 | yes | 5.8417
PSNS082.5 | 2010-11-29 | SW02 | 1.25 | ML | 8621 | 244119.5345 | TR Cu | 24 | µg/L | 5.8 | yes | 5.8589
PSNS082.5 | 2010-12-11 | SW03 | 4.44 | L | 30623 | 867146.7932 | TR Cu | 16.4 | µg/L | 5.8 | yes | 14.2212
PSNS096 | 2011-03-01 | SW04 | 0.59 | M | 31236 | 884505.0201 | TR Cu | 17.8 | µg/L | 5.8 | yes | 15.7442
PSNS096 | 2011-04-13 | SW07 | 0.75 | M | 39707 | 1124377.0276 | TR Cu | 24.6 | µg/L | 5.8 | yes | 27.6597
PSNS096 | 2010-11-29 | SW02 | 1.18 | ML | 62473 | 1769038.3571 | TR Cu | 23.1 | µg/L | 5.8 | yes | 40.8648
PSNS096 | 2010-12-11 | SW03 | 4.47 | L | 236655 | 6701323.3302 | TR Cu | 29.5 | µg/L | 5.8 | yes | 197.689
PSNS096 | 2011-03-09 | SW06 | 2.39 | L | 126533 | 3583015.5498 | TR Cu | 32.5 | µg/L | 5.8 | yes | 116.448
PSNS126 | 2010-11-17 | SW01 | 0.51 | M | 25155 | 712310.276 | TR Cu | 15 | µg/L | 5.8 | yes | 10.6847
PSNS126 | 2010-11-29 | SW02 | 1.23 | ML | 60668 | 1717926.449 | TR Cu | 9.81 | µg/L | 5.8 | yes | 16.8529
PSNS126 | 2010-12-11 | SW03 | 3.71 | L | 182989 | 5181671.441 | TR Cu | 7.64 | µg/L | 5.8 | yes | 39.588
PSNS008 | 2011-03-08 | SW05 | 0.19 | S | 6803 | 192639.5074 | TR Zn | 156 | µg/L | 95 | yes | 30.0518
PSNS008 | 2011-03-01 | SW04 | 0.66 | M | 23630 | 669127.085 | TR Zn | 132 | µg/L | 95 | yes | 88.3248
PSNS008 | 2011-04-13 | SW07 | 0.86 | M | 30791 | 871904.0234 | TR Zn | 136 | µg/L | 95 | yes | 118.5789
PSNS015 | 2011-03-08 | SW05 | 0.17 | S | 34160 | 967303.4796 | TR Zn | 76.4 | µg/L | 95 | no | 73.902
PSNS015 | 2011-03-01 | SW04 | 0.54 | M | 108509 | 3072632.7069 | TR Zn | 65 | µg/L | 95 | no | 199.7211
PSNS015 | 2011-04-13 | SW07 | 0.75 | M | 150707 | 4267546.9993 | TR Zn | 76.4 | µg/L | 95 | no | 326.0406
PSNS032 | 2011-03-08 | SW05 | 0.17 | S | 2616 | 74076.8707 | TR Zn | 71.8 | µg/L | 95 | no | 5.3187
PSNS032 | 2011-03-01 | SW04 | 0.53 | M | 8156 | 230952.2008 | TR Zn | 77.5 | µg/L | 95 | no | 17.8988
PSNS032 | 2011-04-13 | SW07 | 0.73 | M | 11233 | 318083.1378 | TR Zn | 118 | µg/L | 95 | yes | 37.5338
PSNS032 | 2011-03-09 | SW06 | 2.05 | L | 31546 | 893283.2426 | TR Zn | 114 | µg/L | 95 | yes | 101.8343
PSNS081.1 | 2010-11-17 | SW01 | 0.46 | S | 32548 | 921656.7229 | TR Zn | 116 | µg/L | 95 | yes | 106.9122
PSNS081.1 | 2010-11-29 | SW02 | 1.05 | ML | 74294 | 2103771.8007 | TR Zn | 174 | µg/L | 95 | yes | 366.0563
PSNS081.1 | 2010-12-11 | SW03 | 3.57 | L | 252598 | 7152778.8154 | TR Zn | 124 | µg/L | 95 | yes | 886.9446
PSNS082.5 | 2010-11-17 | SW01 | 0.59 | M | 4069 | 115221.2488 | TR Zn | 158 | µg/L | 95 | yes | 18.205
PSNS082.5 | 2010-11-29 | SW02 | 1.25 | ML | 8621 | 244119.5345 | TR Zn | 119 | µg/L | 95 | yes | 29.0502
PSNS082.5 | 2010-12-11 | SW03 | 4.44 | L | 30623 | 867146.7932 | TR Zn | 80.2 | µg/L | 95 | no | 69.5452
PSNS096 | 2011-03-01 | SW04 | 0.59 | M | 31236 | 884505.0201 | TR Zn | 74.5 | µg/L | 95 | no | 65.8956
PSNS096 | 2011-04-13 | SW07 | 0.75 | M | 39707 | 1124377.0276 | TR Zn | 96.1 | µg/L | 95 | yes | 108.0526
PSNS096 | 2010-11-29 | SW02 | 1.18 | ML | 62473 | 1769038.3571 | TR Zn | 102 | µg/L | 95 | yes | 180.4419
PSNS096 | 2010-12-11 | SW03 | 4.47 | L | 236655 | 6701323.3302 | TR Zn | 104 | µg/L | 95 | yes | 696.9376
PSNS096 | 2011-03-09 | SW06 | 2.39 | L | 126533 | 3583015.5498 | TR Zn | 116 | µg/L | 95 | yes | 415.6298
PSNS126 | 2010-11-17 | SW01 | 0.51 | M | 25155 | 712310.276 | TR Zn | 62.3 | µg/L | 95 | no | 44.3769
PSNS126 | 2010-11-29 | SW02 | 1.23 | ML | 60668 | 1717926.449 | TR Zn | 53.5 | µg/L | 95 | no | 91.9091
PSNS126 | 2010-12-11 | SW03 | 3.71 | L | 182989 | 5181671.441 | TR Zn | 48.8 | µg/L | 95 | no | 252.8656
PSNS008 | 2011-03-08 | SW05 | 0.19 | S | 6803 | 192639.5074 | TR Pb | 5.37 | µg/L | 221 | no | 1.0345
PSNS008 | 2011-03-01 | SW04 | 0.66 | M | 23630 | 669127.085 | TR Pb | 6 | µg/L | 221 | no | 4.0148
PSNS008 | 2011-04-13 | SW07 | 0.86 | M | 30791 | 871904.0234 | TR Pb | 3.95 | µg/L | 221 | no | 3.444
PSNS015 | 2011-03-08 | SW05 | 0.17 | S | 34160 | 967303.4796 | TR Pb | 11.7 | µg/L | 221 | no | 11.3175
PSNS015 | 2011-03-01 | SW04 | 0.54 | M | 108509 | 3072632.7069 | TR Pb | 8.12 | µg/L | 221 | no | 24.9498
PSNS015 | 2011-04-13 | SW07 | 0.75 | M | 150707 | 4267546.9993 | TR Pb | 12.5 | µg/L | 221 | no | 53.3443
PSNS032 | 2011-03-08 | SW05 | 0.17 | S | 2616 | 74076.8707 | TR Pb | 4.17 | µg/L | 221 | no | 0.3089
PSNS032 | 2011-03-01 | SW04 | 0.53 | M | 8156 | 230952.2008 | TR Pb | 7.19 | µg/L | 221 | no | 1.6605
PSNS032 | 2011-04-13 | SW07 | 0.73 | M | 11233 | 318083.1378 | TR Pb | 11.3 | µg/L | 221 | no | 3.5943
PSNS032 | 2011-03-09 | SW06 | 2.05 | L | 31546 | 893283.2426 | TR Pb | 11.8 | µg/L | 221 | no | 10.5407
PSNS081.1 | 2010-11-17 | SW01 | 0.46 | S | 32548 | 921656.7229 | TR Pb | 6.05 | µg/L | 221 | no | 5.576
PSNS081.1 | 2010-11-29 | SW02 | 1.05 | ML | 74294 | 2103771.8007 | TR Pb | 15.1 | µg/L | 221 | no | 31.767
PSNS081.1 | 2010-12-11 | SW03 | 3.57 | L | 252598 | 7152778.8154 | TR Pb | 11.3 | µg/L | 221 | no | 80.8264
PSNS082.5 | 2010-11-17 | SW01 | 0.59 | M | 4069 | 115221.2488 | TR Pb | 10.7 | µg/L | 221 | no | 1.2329
PSNS082.5 | 2010-11-29 | SW02 | 1.25 | ML | 8621 | 244119.5345 | TR Pb | 4.6 | µg/L | 221 | no | 1.1229
PSNS082.5 | 2010-12-11 | SW03 | 4.44 | L | 30623 | 867146.7932 | TR Pb | 2.74 | µg/L | 221 | no | 2.376
PSNS096 | 2011-03-01 | SW04 | 0.59 | M | 31236 | 884505.0201 | TR Pb | 5.35 | µg/L | 221 | no | 4.7321
PSNS096 | 2011-04-13 | SW07 | 0.75 | M | 39707 | 1124377.0276 | TR Pb | 8.56 | µg/L | 221 | no | 9.6247
PSNS096 | 2010-11-29 | SW02 | 1.18 | ML | 62473 | 1769038.3571 | TR Pb | 9.44 | µg/L | 221 | no | 16.6997
PSNS096 | 2010-12-11 | SW03 | 4.47 | L | 236655 | 6701323.3302 | TR Pb | 12.2 | µg/L | 221 | no | 81.7561
PSNS096 | 2011-03-09 | SW06 | 2.39 | L | 126533 | 3583015.5498 | TR Pb | 11.8 | µg/L | 221 | no | 42.2796
PSNS126 | 2010-11-17 | SW01 | 0.51 | M | 25155 | 712310.276 | TR Pb | 3.88 | µg/L | 221 | no | 2.7638
PSNS126 | 2010-11-29 | SW02 | 1.23 | ML | 60668 | 1717926.449 | TR Pb | 2.6 | µg/L | 221 | no | 4.4666
PSNS126 | 2010-12-11 | SW03 | 3.71 | L | 182989 | 5181671.441 | TR Pb | 3.9 | µg/L | 221 | no | 20.2085
PSNS008 | 2011-03-08 | SW05 | 0.19 | S | 6803 | 192639.5074 | TR Hg | 11.5 | ng/L | 2100 | no | 0.0022154
PSNS008 | 2011-03-01 | SW04 | 0.66 | M | 23630 | 669127.085 | TR Hg | 12.6 | ng/L | 2100 | no | 0.008431
PSNS008 | 2011-04-13 | SW07 | 0.86 | M | 30791 | 871904.0234 | TR Hg | 8.7 | ng/L | 2100 | no | 0.0075856
PSNS015 | 2011-03-08 | SW05 | 0.17 | S | 34160 | 967303.4796 | TR Hg | 163 | ng/L | 2100 | no | 0.15767
PSNS015 | 2011-03-01 | SW04 | 0.54 | M | 108509 | 3072632.7069 | TR Hg | 18.2 | ng/L | 2100 | no | 0.055922
PSNS015 | 2011-04-13 | SW07 | 0.75 | M | 150707 | 4267546.9993 | TR Hg | 107 | ng/L | 2100 | no | 0.45663
PSNS032 | 2011-03-08 | SW05 | 0.17 | S | 2616 | 74076.8707 | TR Hg | 6.69 | ng/L | 2100 | no | 0.00049557
PSNS032 | 2011-03-01 | SW04 | 0.53 | M | 8156 | 230952.2008 | TR Hg | 13.4 | ng/L | 2100 | no | 0.0030948
PSNS032 | 2011-04-13 | SW07 | 0.73 | M | 11233 | 318083.1378 | TR Hg | 80.6 | ng/L | 2100 | no | 0.025638
PSNS032 | 2011-03-09 | SW06 | 2.05 | L | 31546 | 893283.2426 | TR Hg | 12.9 | ng/L | 2100 | no | 0.011523
PSNS081.1 | 2010-11-17 | SW01 | 0.46 | S | 32548 | 921656.7229 | TR Hg | 9.81 | ng/L | 2100 | no | 0.0090415
PSNS081.1 | 2010-11-29 | SW02 | 1.05 | ML | 74294 | 2103771.8007 | TR Hg | 26.5 | ng/L | 2100 | no | 0.05575
PSNS081.1 | 2010-12-11 | SW03 | 3.57 | L | 252598 | 7152778.8154 | TR Hg | 13.8 | ng/L | 2100 | no | 0.098708
PSNS082.5 | 2010-11-17 | SW01 | 0.59 | M | 4069 | 115221.2488 | TR Hg | 11.6 | ng/L | 2100 | no | 0.0013366
PSNS082.5 | 2010-11-29 | SW02 | 1.25 | ML | 8621 | 244119.5345 | TR Hg | 6.42 | ng/L | 2100 | no | 0.0015672
PSNS082.5 | 2010-12-11 | SW03 | 4.44 | L | 30623 | 867146.7932 | TR Hg | 3.7 | ng/L | 2100 | no | 0.0032084
PSNS096 | 2011-03-01 | SW04 | 0.59 | M | 31236 | 884505.0201 | TR Hg | 4.72 | ng/L | 2100 | no | 0.0041749
PSNS096 | 2011-04-13 | SW07 | 0.75 | M | 39707 | 1124377.0276 | TR Hg | 9.21 | ng/L | 2100 | no | 0.010356
PSNS096 | 2010-11-29 | SW02 | 1.18 | ML | 62473 | 1769038.3571 | TR Hg | 8.78 | ng/L | 2100 | no | 0.015532
PSNS096 | 2010-12-11 | SW03 | 4.47 | L | 236655 | 6701323.3302 | TR Hg | 13.3 | ng/L | 2100 | no | 0.089128
PSNS096 | 2011-03-09 | SW06 | 2.39 | L | 126533 | 3583015.5498 | TR Hg | 9.83 | ng/L | 2100 | no | 0.035221
PSNS126 | 2010-11-17 | SW01 | 0.51 | M | 25155 | 712310.276 | TR Hg | 8.4 | ng/L | 2100 | no | 0.0059834
PSNS126 | 2010-11-29 | SW02 | 1.23 | ML | 60668 | 1717926.449 | TR Hg | 4.36 | ng/L | 2100 | no | 0.0074902
PSNS126 | 2010-12-11 | SW03 | 3.71 | L | 182989 | 5181671.441 | TR Hg | 4.35 | ng/L | 2100 | no | 0.02254
PSNS008 | 2011-03-08 | SW05 | 0.19 | S | 6803 | 192639.5074 | TR As | 0.59 | µg/L | 69 | no | 0.11366
PSNS008 | 2011-03-01 | SW04 | 0.66 | M | 23630 | 669127.085 | TR As | 0.7 | µg/L | 69 | no | 0.46839
PSNS008 | 2011-04-13 | SW07 | 0.86 | M | 30791 | 871904.0234 | TR As | 6.13 | µg/L | 69 | no | 5.3448
PSNS015 | 2011-03-08 | SW05 | 0.17 | S | 34160 | 967303.4796 | TR As | 0.991 | µg/L | 69 | no | 0.9586
PSNS015 | 2011-03-01 | SW04 | 0.54 | M | 108509 | 3072632.7069 | TR As | 0.918 | µg/L | 69 | no | 2.8207
PSNS015 | 2011-04-13 | SW07 | 0.75 | M | 150707 | 4267546.9993 | TR As | 1.31 | µg/L | 69 | no | 5.5905
PSNS032 | 2011-03-08 | SW05 | 0.17 | S | 2616 | 74076.8707 | TR As | 0.936 | µg/L | 69 | no | 0.069336
PSNS032 | 2011-03-01 | SW04 | 0.53 | M | 8156 | 230952.2008 | TR As | 1.16 | µg/L | 69 | no | 0.2679
PSNS032 | 2011-04-13 | SW07 | 0.73 | M | 11233 | 318083.1378 | TR As | 1.63 | µg/L | 69 | no | 0.51848
PSNS032 | 2011-03-09 | SW06 | 2.05 | L | 31546 | 893283.2426 | TR As | 1.23 | µg/L | 69 | no | 1.0987
PSNS081.1 | 2010-11-17 | SW01 | 0.46 | S | 32548 | 921656.7229 | TR As | 1.58 | µg/L | 69 | no | 1.4562
PSNS081.1 | 2010-11-29 | SW02 | 1.05 | ML | 74294 | 2103771.8007 | TR As | 1.85 | µg/L | 69 | no | 3.892
PSNS081.1 | 2010-12-11 | SW03 | 3.57 | L | 252598 | 7152778.8154 | TR As | 1 | µg/L | 69 | no | 7.1528
PSNS082.5 | 2010-11-17 | SW01 | 0.59 | M | 4069 | 115221.2488 | TR As | 1.17 | µg/L | 69 | no | 0.13481
PSNS082.5 | 2010-11-29 | SW02 | 1.25 | ML | 8621 | 244119.5345 | TR As | 0.821 | µg/L | 69 | no | 0.20042
PSNS082.5 | 2010-12-11 | SW03 | 4.44 | L | 30623 | 867146.7932 | TR As | 0.383 | µg/L | 69 | no | 0.33212
PSNS096 | 2011-03-01 | SW04 | 0.59 | M | 31236 | 884505.0201 | TR As | 1.83 | µg/L | 69 | no | 1.6186
PSNS096 | 2011-04-13 | SW07 | 0.75 | M | 39707 | 1124377.0276 | TR As | 2.23 | µg/L | 69 | no | 2.5074
PSNS096 | 2010-11-29 | SW02 | 1.18 | ML | 62473 | 1769038.3571 | TR As | 1.8 | µg/L | 69 | no | 3.1843
PSNS096 | 2010-12-11 | SW03 | 4.47 | L | 236655 | 6701323.3302 | TR As | 1.38 | µg/L | 69 | no | 9.2478
PSNS096 | 2011-03-09 | SW06 | 2.39 | L | 126533 | 3583015.5498 | TR As | 1.43 | µg/L | 69 | no | 5.1237
PSNS126 | 2010-11-17 | SW01 | 0.51 | M | 25155 | 712310.276 | TR As | 2.75 | µg/L | 69 | no | 1.9589
PSNS126 | 2010-11-29 | SW02 | 1.23 | ML | 60668 | 1717926.449 | TR As | 2.59 | µg/L | 69 | no | 4.4494
PSNS126 | 2010-12-11 | SW03 | 3.71 | L | 182989 | 5181671.441 | TR As | 1.8 | µg/L | 69 | no | 9.327
PSNS008 | 2011-03-08 | SW05 | 0.19 | S | 6803 | 192639.5074 | TR Ag | 0.0251 | µg/L | NA | no | 0.0048353
PSNS008 | 2011-03-01 | SW04 | 0.66 | M | 23630 | 669127.085 | TR Ag | 0.0216 | µg/L | NA | no | 0.014453
PSNS008 | 2011-04-13 | SW07 | 0.86 | M | 30791 | 871904.0234 | TR Ag | 0.002 | µg/L | NA | no | 0.0017438
PSNS015 | 2011-03-08 | SW05 | 0.17 | S | 34160 | 967303.4796 | TR Ag | 0.03 | µg/L | NA | no | 0.029019
PSNS015 | 2011-03-01 | SW04 | 0.54 | M | 108509 | 3072632.7069 | TR Ag | 0.014 | µg/L | NA | no | 0.043017
PSNS015 | 2011-04-13 | SW07 | 0.75 | M | 150707 | 4267546.9993 | TR Ag | 0.0931 | µg/L | NA | no | 0.39731
PSNS032 | 2011-03-08 | SW05 | 0.17 | S | 2616 | 74076.8707 | TR Ag | 0.0199 | µg/L | NA | no | 0.0014741
PSNS032 | 2011-03-01 | SW04 | 0.53 | M | 8156 | 230952.2008 | TR Ag | 0.0343 | µg/L | NA | no | 0.0079217
PSNS032 | 2011-04-13 | SW07 | 0.73 | M | 11233 | 318083.1378 | TR Ag | 0.0246 | µg/L | NA | no | 0.0078248
PSNS032 | 2011-03-09 | SW06 | 2.05 | L | 31546 | 893283.2426 | TR Ag | 0.0253 | µg/L | NA | no | 0.0226
PSNS081.1 | 2010-11-17 | SW01 | 0.46 | S | 32548 | 921656.7229 | TR Ag | 0.0288 | µg/L | NA | no | 0.026544
PSNS081.1 | 2010-11-29 | SW02 | 1.05 | ML | 74294 | 2103771.8007 | TR Ag | 0.0714 | µg/L | NA | no | 0.15021
PSNS081.1 | 2010-12-11 | SW03 | 3.57 | L | 252598 | 7152778.8154 | TR Ag | 0.0399 | µg/L | NA | no | 0.2854
PSNS082.5 | 2010-11-17 | SW01 | 0.59 | M | 4069 | 115221.2488 | TR Ag | 0.0488 | µg/L | NA | no | 0.0056228
PSNS082.5 | 2010-11-29 | SW02 | 1.25 | ML | 8621 | 244119.5345 | TR Ag | 0.0287 | µg/L | NA | no | 0.0070062
PSNS082.5 | 2010-12-11 | SW03 | 4.44 | L | 30623 | 867146.7932 | TR Ag | 0.012 | µg/L | NA | no | 0.010406
PSNS096 | 2011-03-01 | SW04 | 0.59 | M | 31236 | 884505.0201 | TR Ag | 0.0138 | µg/L | NA | no | 0.012206
PSNS096 | 2011-04-13 | SW07 | 0.75 | M | 39707 | 1124377.0276 | TR Ag | 0.0394 | µg/L | NA | no | 0.0443
PSNS096 | 2010-11-29 | SW02 | 1.18 | ML | 62473 | 1769038.3571 | TR Ag | 0.0255 | µg/L | NA | no | 0.04511
PSNS096 | 2010-12-11 | SW03 | 4.47 | L | 236655 | 6701323.3302 | TR Ag | 0.025 | µg/L | NA | no | 0.16753
PSNS096 | 2011-03-09 | SW06 | 2.39 | L | 126533 | 3583015.5498 | TR Ag | 0.0252 | µg/L | NA | no | 0.090292
PSNS126 | 2010-11-17 | SW01 | 0.51 | M | 25155 | 712310.276 | TR Ag | 0.0339 | µg/L | NA | no | 0.024147
PSNS126 | 2010-11-29 | SW02 | 1.23 | ML | 60668 | 1717926.449 | TR Ag | 0.0368 | µg/L | NA | no | 0.06322
PSNS126 | 2010-12-11 | SW03 | 3.71 | L | 182989 | 5181671.441 | TR Ag | 0.0304 | µg/L | NA | no | 0.15752
PSNS008 | 2011-03-08 | SW05 | 0.19 | S | 6803 | 192639.5074 | TR Cd | 0.366 | µg/L | NA | no | 0.070506
PSNS008 | 2011-03-01 | SW04 | 0.66 | M | 23630 | 669127.085 | TR Cd | 0.316 | µg/L | NA | no | 0.21144
PSNS008 | 2011-04-13 | SW07 | 0.86 | M | 30791 | 871904.0234 | TR Cd | 0.3 | µg/L | NA | no | 0.26157
PSNS015 | 2011-03-08 | SW05 | 0.17 | S | 34160 | 967303.4796 | TR Cd | 0.0607 | µg/L | NA | no | 0.058715
PSNS015 | 2011-03-01 | SW04 | 0.54 | M | 108509 | 3072632.7069 | TR Cd | 0.0556 | µg/L | NA | no | 0.17084
PSNS015 | 2011-04-13 | SW07 | 0.75 | M | 150707 | 4267546.9993 | TR Cd | 0.081 | µg/L | NA | no | 0.34567
PSNS032 | 2011-03-08 | SW05 | 0.17 | S | 2616 | 74076.8707 | TR Cd | 0.184 | µg/L | NA | no | 0.01363
PSNS032 | 2011-03-01 | SW04 | 0.53 | M | 8156 | 230952.2008 | TR Cd | 0.198 | µg/L | NA | no | 0.045729
PSNS032 | 2011-04-13 | SW07 | 0.73 | M | 11233 | 318083.1378 | TR Cd | 0.256 | µg/L | NA | no | 0.081429
PSNS032 | 2011-03-09 | SW06 | 2.05 | L | 31546 | 893283.2426 | TR Cd | 0.317 | µg/L | NA | no | 0.28317
PSNS081.1 | 2010-11-17 | SW01 | 0.46 | S | 32548 | 921656.7229 | TR Cd | 0.4 | µg/L | NA | no | 0.36866
PSNS081.1 | 2010-11-29 | SW02 | 1.05 | ML | 74294 | 2103771.8007 | TR Cd | 0.37 | µg/L | NA | no | 0.7784
PSNS081.1 | 2010-12-11 | SW03 | 3.57 | L | 252598 | 7152778.8154 | TR Cd | 0.266 | µg/L | NA | no | 1.9026
PSNS082.5 | 2010-11-17 | SW01 | 0.59 | M | 4069 | 115221.2488 | TR Cd | 1.25 | µg/L | NA | no | 0.14403
PSNS082.5 | 2010-11-29 | SW02 | 1.25 | ML | 8621 | 244119.5345 | TR Cd | 0.83 | µg/L | NA | no | 0.20262
PSNS082.5 | 2010-12-11 | SW03 | 4.44 | L | 30623 | 867146.7932 | TR Cd | 0.596 | µg/L | NA | no | 0.51682
PSNS096 | 2011-03-01 | SW04 | 0.59 | M | 31236 | 884505.0201 | TR Cd | 0.208 | µg/L | NA | no | 0.18398
PSNS096 | 2011-04-13 | SW07 | 0.75 | M | 39707 | 1124377.0276 | TR Cd | 0.27 | µg/L | NA | no | 0.30358
PSNS096 | 2010-11-29 | SW02 | 1.18 | ML | 62473 | 1769038.3571 | TR Cd | 0.77 | µg/L | NA | no | 1.3622
PSNS096 | 2010-12-11 | SW03 | 4.47 | L | 236655 | 6701323.3302 | TR Cd | 0.274 | µg/L | NA | no | 1.8362
PSNS096 | 2011-03-09 | SW06 | 2.39 | L | 126533 | 3583015.5498 | TR Cd | 0.295 | µg/L | NA | no | 1.057
PSNS126 | 2010-11-17 | SW01 | 0.51 | M | 25155 | 712310.276 | TR Cd | 0.213 | µg/L | NA | no | 0.15172
PSNS126 | 2010-11-29 | SW02 | 1.23 | ML | 60668 | 1717926.449 | TR Cd | 0.154 | µg/L | NA | no | 0.26456
PSNS126 | 2010-12-11 | SW03 | 3.71 | L | 182989 | 5181671.441 | TR Cd | 0.139 | µg/L | NA | no | 0.72025
PSNS008 | 2011-03-08 | SW05 | 0.19 | S | 6803 | 192639.5074 | TR Cr | 3.2 | µg/L |  | yes | 0.61645
PSNS008 | 2011-03-01 | SW04 | 0.66 | M | 23630 | 669127.085 | TR Cr | 4.55 | µg/L |  | yes | 3.0445
PSNS008 | 2011-04-13 | SW07 | 0.86 | M | 30791 | 871904.0234 | TR Cr | 3.84 | µg/L |  | yes | 3.3481
PSNS015 | 2011-03-08 | SW05 | 0.17 | S | 34160 | 967303.4796 | TR Cr | 4.46 | µg/L |  | yes | 4.3142
PSNS015 | 2011-03-01 | SW04 | 0.54 | M | 108509 | 3072632.7069 | TR Cr | 2.34 | µg/L |  | yes | 7.19
PSNS015 | 2011-04-13 | SW07 | 0.75 | M | 150707 | 4267546.9993 | TR Cr | 2.22 | µg/L |  | yes | 9.474
PSNS032 | 2011-03-08 | SW05 | 0.17 | S | 2616 | 74076.8707 | TR Cr | 1.74 | µg/L |  | yes | 0.12889
PSNS032 | 2011-03-01 | SW04 | 0.53 | M | 8156 | 230952.2008 | TR Cr | 3.2 | µg/L |  | yes | 0.73905
PSNS032 | 2011-04-13 | SW07 | 0.73 | M | 11233 | 318083.1378 | TR Cr | 3.5 | µg/L |  | yes | 1.1133
PSNS032 | 2011-03-09 | SW06 | 2.05 | L | 31546 | 893283.2426 | TR Cr | 2.76 | µg/L |  | yes | 2.4655
PSNS081.1 | 2010-11-17 | SW01 | 0.46 | S | 32548 | 921656.7229 | TR Cr | 8.76 | µg/L |  | yes | 8.0737
PSNS081.1 | 2010-11-29 | SW02 | 1.05 | ML | 74294 | 2103771.8007 | TR Cr | 7.32 | µg/L |  | yes | 15.3996
PSNS081.1 | 2010-12-11 | SW03 | 3.57 | L | 252598 | 7152778.8154 | TR Cr | 5.99 | µg/L |  | yes | 42.8451
PSNS082.5 | 2010-11-17 | SW01 | 0.59 | M | 4069 | 115221.2488 | TR Cr | 5.49 | µg/L |  | yes | 0.63256
PSNS082.5 | 2010-11-29 | SW02 | 1.25 | ML | 8621 | 244119.5345 | TR Cr | 4.11 | µg/L |  | yes | 1.0033
PSNS082.5 | 2010-12-11 | SW03 | 4.44 | L | 30623 | 867146.7932 | TR Cr | 2.31 | µg/L |  | yes | 2.0031
PSNS096 | 2011-03-01 | SW04 | 0.59 | M | 31236 | 884505.0201 | TR Cr | 2.71 | µg/L |  | yes | 2.397
PSNS096 | 2011-04-13 | SW07 | 0.75 | M | 39707 | 1124377.0276 | TR Cr | 3.2 | µg/L |  | yes | 3.598
PSNS096 | 2010-11-29 | SW02 | 1.18 | ML | 62473 | 1769038.3571 | TR Cr | 11.3 | µg/L |  | yes | 19.9901
PSNS096 | 2010-12-11 | SW03 | 4.47 | L | 236655 | 6701323.3302 | TR Cr | 64.7 | µg/L |  | yes | 433.5756
PSNS096 | 2011-03-09 | SW06 | 2.39 | L | 126533 | 3583015.5498 | TR Cr | 4.84 | µg/L |  | yes | 17.3418
PSNS126 | 2010-11-17 | SW01 | 0.51 | M | 25155 | 712310.276 | TR Cr | 2.94 | µg/L | NA | no | 2.0942
PSNS126 | 2010-11-29 | SW02 | 1.23 | ML | 60668 | 1717926.449 | TR Cr | 1.83 | µg/L | NA | no | 3.1438
PSNS126 | 2010-12-11 | SW03 | 3.71 | L | 182989 | 5181671.441 | TR Cr | 1.32 | µg/L | NA | no | 6.8398
PSNS008 | 2011-03-08 | SW05 | 0.19 | S | 6803 | 192639.5074 | d Ag | 0.0038 | µg/L |  |  | 0.00073203
PSNS008 | 2011-03-01 | SW04 | 0.66 | M | 23630 | 669127.085 | d Ag | 0.00284 | µg/L |  |  | 0.0019003
PSNS008 | 2011-04-13 | SW07 | 0.86 | M | 30791 | 871904.0234 | d Ag | 0.002 | µg/L |  |  | 0.0017438
PSNS015 | 2011-03-08 | SW05 | 0.17 | S | 34160 | 967303.4796 | d Ag | 0.00482 | µg/L |  |  | 0.0046624
PSNS015 | 2011-03-01 | SW04 | 0.54 | M | 108509 | 3072632.7069 | d Ag | 0.00272 | µg/L |  |  | 0.0083576
PSNS015 | 2011-04-13 | SW07 | 0.75 | M | 150707 | 4267546.9993 | d Ag | 0.00283 | µg/L |  |  | 0.012077
PSNS032 | 2011-03-08 | SW05 | 0.17 | S | 2616 | 74076.8707 | d Ag | 0.0052 | µg/L |  |  | 0.0003852
PSNS032 | 2011-03-01 | SW04 | 0.53 | M | 8156 | 230952.2008 | d Ag | 0.0038 | µg/L |  |  | 0.00087762
PSNS032 | 2011-04-13 | SW07 | 0.73 | M | 11233 | 318083.1378 | d Ag | 0.002 | µg/L |  |  | 0.00063617
PSNS032 | 2011-03-09 | SW06 | 2.05 | L | 31546 | 893283.2426 | d Ag | 0.002 | µg/L |  |  | 0.0017866
PSNS081.1 | 2010-11-17 | SW01 | 0.46 | S | 32548 | 921656.7229 | d Ag | 0.0116 | µg/L |  |  | 0.010691
PSNS081.1 | 2010-11-29 | SW02 | 1.05 | ML | 74294 | 2103771.8007 | d Ag | 0.0135 | µg/L |  |  | 0.028401
PSNS081.1 | 2010-12-11 | SW03 | 3.57 | L | 252598 | 7152778.8154 | d Ag | 0.0062 | µg/L |  |  | 0.044347
PSNS082.5 | 2010-11-17 | SW01 | 0.59 | M | 4069 | 115221.2488 | d Ag | 0.00474 | µg/L |  |  | 0.00054615
PSNS082.5 | 2010-11-29 | SW02 | 1.25 | ML | 8621 | 244119.5345 | d Ag | 0.002 | µg/L |  |  | 0.00048824
PSNS082.5 | 2010-12-11 | SW03 | 4.44 | L | 30623 | 867146.7932 | d Ag | 0.002 | µg/L |  |  | 0.0017343
PSNS096 | 2011-03-01 | SW04 | 0.59 | M | 31236 | 884505.0201 | d Ag | 0.00341 | µg/L |  |  | 0.0030162
PSNS096 | 2011-04-13 | SW07 | 0.75 | M | 39707 | 1124377.0276 | d Ag | 0.002 | µg/L |  |  | 0.0022488
PSNS096 | 2010-11-29 | SW02 | 1.18 | ML | 62473 | 1769038.3571 | d Ag | 0.002 | µg/L |  |  | 0.0035381
PSNS096 | 2010-12-11 | SW03 | 4.47 | L | 236655 | 6701323.3302 | d Ag | 0.002 | µg/L |  |  | 0.013403
PSNS096 | 2011-03-09 | SW06 | 2.39 | L | 126533 | 3583015.5498 | d Ag | 0.00289 | µg/L |  |  | 0.010355
PSNS126 | 2010-11-17 | SW01 | 0.51 | M | 25155 | 712310.276 | d Ag | 0.0155 | µg/L |  |  | 0.011041
PSNS126 | 2010-11-29 | SW02 | 1.23 | ML | 60668 | 1717926.449 | d Ag | 0.0143 | µg/L |  |  | 0.024566
PSNS126 | 2010-12-11 | SW03 | 3.71 | L | 182989 | 5181671.441 | d Ag | 0.00979 | µg/L |  |  | 0.050729
PSNS008 | 2011-03-08 | SW05 | 0.19 | S | 6803 | 192639.5074 | d As | 0.38 | µg/L |  |  | 0.073203
PSNS008 | 2011-03-01 | SW04 | 0.66 | M | 23630 | 669127.085 | d As | 0.462 | µg/L |  |  | 0.30914
PSNS008 | 2011-04-13 | SW07 | 0.86 | M | 30791 | 871904.0234 | d As | 5.7 | µg/L |  |  | 4.9699
PSNS015 | 2011-03-08 | SW05 | 0.17 | S | 34160 | 967303.4796 | d As | 0.792 | µg/L |  |  | 0.7661
PSNS015 | 2011-03-01 | SW04 | 0.54 | M | 108509 | 3072632.7069 | d As | 0.781 | µg/L |  |  | 2.3997
PSNS015 | 2011-04-13 | SW07 | 0.75 | M | 150707 | 4267546.9993 | d As | 1.05 | µg/L |  |  | 4.4809
PSNS032 | 2011-03-08 | SW05 | 0.17 | S | 2616 | 74076.8707 | d As | 0.694 | µg/L |  |  | 0.051409
PSNS032 | 2011-03-01 | SW04 | 0.53 | M | 8156 | 230952.2008 | d As | 0.838 | µg/L |  |  | 0.19354
PSNS032 | 2011-04-13 | SW07 | 0.73 | M | 11233 | 318083.1378 | d As | 1 | µg/L |  |  | 0.31808
PSNS032 | 2011-03-09 | SW06 | 2.05 | L | 31546 | 893283.2426 | d As | 0.48 | µg/L |  |  | 0.42878
PSNS081.1 | 2010-11-17 | SW01 | 0.46 | S | 32548 | 921656.7229 | d As | 1.4 | µg/L |  |  | 1.2903
PSNS081.1 | 2010-11-29 | SW02 | 1.05 | ML | 74294 | 2103771.8007 | d As | 1.38 | µg/L |  |  | 2.9032
PSNS081.1 | 2010-12-11 | SW03 | 3.57 | L | 252598 | 7152778.8154 | d As | 0.679 | µg/L |  |  | 4.8567
PSNS082.5 | 2010-11-17 | SW01 | 0.59 | M | 4069 | 115221.2488 | d As | 0.827 | µg/L |  |  | 0.095288
PSNS082.5 | 2010-11-29 | SW02 | 1.25 | ML | 8621 | 244119.5345 | d As | 0.597 | µg/L |  |  | 0.14574
PSNS082.5 | 2010-12-11 | SW03 | 4.44 | L | 30623 | 867146.7932 | d As | 0.292 | µg/L |  |  | 0.25321
PSNS096 | 2011-03-01 | SW04 | 0.59 | M | 31236 | 884505.0201 | d As | 1.51 | µg/L |  |  | 1.3356
PSNS096 | 2011-04-13 | SW07 | 0.75 | M | 39707 | 1124377.0276 | d As | 1.77 | µg/L |  |  | 1.9901
PSNS096 | 2010-11-29 | SW02 | 1.18 | ML | 62473 | 1769038.3571 | d As | 1.33 | µg/L |  |  | 2.3528
PSNS096 | 2010-12-11 | SW03 | 4.47 | L | 236655 | 6701323.3302 | d As | 0.73 | µg/L |  |  | 4.892
PSNS096 | 2011-03-09 | SW06 | 2.39 | L | 126533 | 3583015.5498 | d As | 0.901 | µg/L |  |  | 3.2283
PSNS126 | 2010-11-17 | SW01 | 0.51 | M | 25155 | 712310.276 | d As | 2.62 | µg/L |  |  | 1.8663
PSNS126 | 2010-11-29 | SW02 | 1.23 | ML | 60668 | 1717926.449 | d As | 2.49 | µg/L |  |  | 4.2776
PSNS126 | 2010-12-11 | SW03 | 3.71 | L | 182989 | 5181671.441 | d As | 1.64 | µg/L |  |  | 8.4979
PSNS008 | 2011-03-08 | SW05 | 0.19 | S | 6803 | 192639.5074 | d Cd | 0.177 | µg/L |  |  | 0.034097
PSNS008 | 2011-03-01 | SW04 | 0.66 | M | 23630 | 669127.085 | d Cd | 0.148 | µg/L |  |  | 0.099031
PSNS008 | 2011-04-13 | SW07 | 0.86 | M | 30791 | 871904.0234 | d Cd | 0.235 | µg/L |  |  | 0.2049
PSNS015 | 2011-03-08 | SW05 | 0.17 | S | 34160 | 967303.4796 | d Cd | 0.0325 | µg/L |  |  | 0.031437
PSNS015 | 2011-03-01 | SW04 | 0.54 | M | 108509 | 3072632.7069 | d Cd | 0.0337 | µg/L |  |  | 0.10355
PSNS015 | 2011-04-13 | SW07 | 0.75 | M | 150707 | 4267546.9993 | d Cd | 0.0397 | µg/L |  |  | 0.16942
PSNS032 | 2011-03-08 | SW05 | 0.17 | S | 2616 | 74076.8707 | d Cd | 0.0931 | µg/L |  |  | 0.0068966
PSNS032 | 2011-03-01 | SW04 | 0.53 | M | 8156 | 230952.2008 | d Cd | 0.104 | µg/L |  |  | 0.024019
PSNS032 | 2011-04-13 | SW07 | 0.73 | M | 11233 | 318083.1378 | d Cd | 0.105 | µg/L |  |  | 0.033399
PSNS032 | 2011-03-09 | SW06 | 2.05 | L | 31546 | 893283.2426 | d Cd | 0.104 | µg/L |  |  | 0.092901
PSNS081.1 | 2010-11-17 | SW01 | 0.46 | S | 32548 | 921656.7229 | d Cd | 0.218 | µg/L |  |  | 0.20092
PSNS081.1 | 2010-11-29 | SW02 | 1.05 | ML | 74294 | 2103771.8007 | d Cd | 0.143 | µg/L |  |  | 0.30084
PSNS081.1 | 2010-12-11 | SW03 | 3.57 | L | 252598 | 7152778.8154 | d Cd | 0.109 | µg/L |  |  | 0.77965
PSNS082.5 | 2010-11-17 | SW01 | 0.59 | M | 4069 | 115221.2488 | d Cd | 0.388 | µg/L |  |  | 0.044706
PSNS082.5 | 2010-11-29 | SW02 | 1.25 | ML | 8621 | 244119.5345 | d Cd | 0.286 | µg/L |  |  | 0.069818
PSNS082.5 | 2010-12-11 | SW03 | 4.44 | L | 30623 | 867146.7932 | d Cd | 0.277 | µg/L |  |  | 0.2402
PSNS096 | 2011-03-01 | SW04 | 0.59 | M | 31236 | 884505.0201 | d Cd | 0.108 | µg/L |  |  | 0.095527
PSNS096 | 2011-04-13 | SW07 | 0.75 | M | 39707 | 1124377.0276 | d Cd | 0.139 | µg/L |  |  | 0.15629
PSNS096 | 2010-11-29 | SW02 | 1.18 | ML | 62473 | 1769038.3571 | d Cd | 0.476 | µg/L |  |  | 0.84206
PSNS096 | 2010-12-11 | SW03 | 4.47 | L | 236655 | 6701323.3302 | d Cd | 0.0845 | µg/L |  |  | 0.56626
PSNS096 | 2011-03-09 | SW06 | 2.39 | L | 126533 | 3583015.5498 | d Cd | 0.108 | µg/L |  |  | 0.38697
PSNS126 | 2010-11-17 | SW01 | 0.51 | M | 25155 | 712310.276 | d Cd | 0.142 | µg/L |  |  | 0.10115
PSNS126 | 2010-11-29 | SW02 | 1.23 | ML | 60668 | 1717926.449 | d Cd | 0.113 | µg/L |  |  | 0.19413
PSNS126 | 2010-12-11 | SW03 | 3.71 | L | 182989 | 5181671.441 | d Cd | 0.0712 | µg/L |  |  | 0.36894
PSNS008 | 2011-03-08 | SW05 | 0.19 | S | 6803 | 192639.5074 | d Cr | 0.946 | µg/L |  |  | 0.18224
PSNS008 | 2011-03-01 | SW04 | 0.66 | M | 23630 | 669127.085 | d Cr | 1.45 | µg/L |  |  | 0.97023
PSNS008 | 2011-04-13 | SW07 | 0.86 | M | 30791 | 871904.0234 | d Cr | 2.46 | µg/L |  |  | 2.1449
PSNS015 | 2011-03-08 | SW05 | 0.17 | S | 34160 | 967303.4796 | d Cr | 2.94 | µg/L |  |  | 2.8439
PSNS015 | 2011-03-01 | SW04 | 0.54 | M | 108509 | 3072632.7069 | d Cr | 1.53 | µg/L |  |  | 4.7011
PSNS015 | 2011-04-13 | SW07 | 0.75 | M | 150707 | 4267546.9993 | d Cr | 1.36 | µg/L |  |  | 5.8039
PSNS032 | 2011-03-08 | SW05 | 0.17 | S | 2616 | 74076.8707 | d Cr | 0.862 | µg/L |  |  | 0.063854
PSNS032 | 2011-03-01 | SW04 | 0.53 | M | 8156 | 230952.2008 | d Cr | 1.58 | µg/L |  |  | 0.3649
PSNS032 | 2011-04-13 | SW07 | 0.73 | M | 11233 | 318083.1378 | d Cr | 1.09 | µg/L |  |  | 0.34671
PSNS032 | 2011-03-09 | SW06 | 2.05 | L | 31546 | 893283.2426 | d Cr | 0.412 | µg/L |  |  | 0.36803
PSNS081.1 | 2010-11-17 | SW01 | 0.46 | S | 32548 | 921656.7229 | d Cr | 4.31 | µg/L |  |  | 3.9723
PSNS081.1 | 2010-11-29 | SW02 | 1.05 | ML | 74294 | 2103771.8007 | d Cr | 1.44 | µg/L |  |  | 3.0294
PSNS081.1 | 2010-12-11 | SW03 | 3.57 | L | 252598 | 7152778.8154 | d Cr | 1.9 | µg/L |  |  | 13.5903
PSNS082.5 | 2010-11-17 | SW01 | 0.59 | M | 4069 | 115221.2488 | d Cr | 1.99 | µg/L |  |  | 0.22929
PSNS082.5 | 2010-11-29 | SW02 | 1.25 | ML | 8621 | 244119.5345 | d Cr | 1.42 | µg/L |  |  | 0.34665
PSNS082.5 | 2010-12-11 | SW03 | 4.44 | L | 30623 | 867146.7932 | d Cr | 1.35 | µg/L |  |  | 1.1706
PSNS096 | 2011-03-01 | SW04 | 0.59 | M | 31236 | 884505.0201 | d Cr | 1.2 | µg/L |  |  | 1.0614
PSNS096 | 2011-04-13 | SW07 | 0.75 | M | 39707 | 1124377.0276 | d Cr | 1.1 | µg/L |  |  | 1.2368
PSNS096 | 2010-11-29 | SW02 | 1.18 | ML | 62473 | 1769038.3571 | d Cr | 5.19 | µg/L |  |  | 9.1813
PSNS096 | 2010-12-11 | SW03 | 4.47 | L | 236655 | 6701323.3302 | d Cr | 2.77 | µg/L |  |  | 18.5627
PSNS096 | 2011-03-09 | SW06 | 2.39 | L | 126533 | 3583015.5498 | d Cr | 1.92 | µg/L |  |  | 6.8794
PSNS126 | 2010-11-17 | SW01 | 0.51 | M | 25155 | 712310.276 | d Cr | 2.36 | µg/L |  |  | 1.6811
PSNS126 | 2010-11-29 | SW02 | 1.23 | ML | 60668 | 1717926.449 | d Cr | 1.33 | µg/L |  |  | 2.2848
PSNS126 | 2010-12-11 | SW03 | 3.71 | L | 182989 | 5181671.441 | d Cr | 0.744 | µg/L |  |  | 3.8552
PSNS008 | 2011-03-08 | SW05 | 0.19 | S | 6803 | 192639.5074 | d Cu | 4.92 | µg/L |  |  | 0.94779
PSNS008 | 2011-03-01 | SW04 | 0.66 | M | 23630 | 669127.085 | d Cu | 6.3 | µg/L |  |  | 4.2155
PSNS008 | 2011-04-13 | SW07 | 0.86 | M | 30791 | 871904.0234 | d Cu | 5.13 | µg/L |  |  | 4.4729
PSNS015 | 2011-03-08 | SW05 | 0.17 | S | 34160 | 967303.4796 | d Cu | 5.22 | µg/L |  |  | 5.0493
PSNS015 | 2011-03-01 | SW04 | 0.54 | M | 108509 | 3072632.7069 | d Cu | 4.98 | µg/L |  |  | 15.3017
PSNS015 | 2011-04-13 | SW07 | 0.75 | M | 150707 | 4267546.9993 | d Cu | 5.3 | µg/L |  |  | 22.618
PSNS032 | 2011-03-08 | SW05 | 0.17 | S | 2616 | 74076.8707 | d Cu | 3.41 | µg/L |  |  | 0.2526
PSNS032 | 2011-03-01 | SW04 | 0.53 | M | 8156 | 230952.2008 | d Cu | 3.9 | µg/L |  |  | 0.90071
PSNS032 | 2011-04-13 | SW07 | 0.73 | M | 11233 | 318083.1378 | d Cu | 3.23 | µg/L |  |  | 1.0274
PSNS032 | 2011-03-09 | SW06 | 2.05 | L | 31546 | 893283.2426 | d Cu | 1.92 | µg/L |  |  | 1.7151
PSNS081.1 | 2010-11-17 | SW01 | 0.46 | S | 32548 | 921656.7229 | d Cu | 19.6 | µg/L |  |  | 18.0645
PSNS081.1 | 2010-11-29 | SW02 | 1.05 | ML | 74294 | 2103771.8007 | d Cu | 14.8 | µg/L |  |  | 31.1358
PSNS081.1 | 2010-12-11 | SW03 | 3.57 | L | 252598 | 7152778.8154 | d Cu | 7.23 | µg/L |  |  | 51.7146
PSNS082.5 | 2010-11-17 | SW01 | 0.59 | M | 4069 | 115221.2488 | d Cu | 18.5 | µg/L |  |  | 2.1316
PSNS082.5 | 2010-11-29 | SW02 | 1.25 | ML | 8621 | 244119.5345 | d Cu | 7.05 | µg/L |  |  | 1.721
PSNS082.5 | 2010-12-11 | SW03 | 4.44 | L | 30623 | 867146.7932 | d Cu | 6.44 | µg/L |  |  | 5.5844
PSNS096 | 2011-03-01 | SW04 | 0.59 | M | 31236 | 884505.0201 | d Cu | 6.06 | µg/L |  |  | 5.3601
PSNS096 | 2011-04-13 | SW07 | 0.75 | M | 39707 | 1124377.0276 | d Cu | 7.65 | µg/L |  |  | 8.6015
PSNS096 | 2010-11-29 | SW02 | 1.18 | ML | 62473 | 1769038.3571 | d Cu | 5.02 | µg/L |  |  | 8.8806
PSNS096 | 2010-12-11 | SW03 | 4.47 | L | 236655 | 6701323.3302 | d Cu | 3.05 | µg/L |  |  | 20.439
PSNS096 | 2011-03-09 | SW06 | 2.39 | L | 126533 | 3583015.5498 | d Cu | 5.08 | µg/L |  |  | 18.2017
PSNS126 | 2010-11-17 | SW01 | 0.51 | M | 25155 | 712310.276 | d Cu | 10.2 | µg/L |  |  | 7.2656
PSNS126 | 2010-11-29 | SW02 | 1.23 | ML | 60668 | 1717926.449 | d Cu | 6.67 | µg/L |  |  | 11.4586
PSNS126 | 2010-12-11 | SW03 | 3.71 | L | 182989 | 5181671.441 | d Cu | 3.35 | µg/L |  |  | 17.3586
PSNS008 | 2011-03-08 | SW05 | 0.19 | S | 6803 | 192639.5074 | d Hg | 1.81 | ng/L |  |  | 0.00034868
PSNS008 | 2011-03-01 | SW04 | 0.66 | M | 23630 | 669127.085 | d Hg | 2.26 | ng/L |  |  | 0.0015122
PSNS008 | 2011-04-13 | SW07 | 0.86 | M | 30791 | 871904.0234 | d Hg | 1.84 | ng/L |  |  | 0.0016043
PSNS015 | 2011-03-08 | SW05 | 0.17 | S | 34160 | 967303.4796 | d Hg | 3.32 | ng/L |  |  | 0.0032114
PSNS015 | 2011-03-01 | SW04 | 0.54 | M | 108509 | 3072632.7069 | d Hg | 5.44 | ng/L |  |  | 0.016715
PSNS015 | 2011-04-13 | SW07 | 0.75 | M | 150707 | 4267546.9993 | d Hg | 5.84 | ng/L |  |  | 0.024922
PSNS032 | 2011-03-08 | SW05 | 0.17 | S | 2616 | 74076.8707 | d Hg | 2.46 | ng/L |  |  | 0.00018223
PSNS032 | 2011-03-01 | SW04 | 0.53 | M | 8156 | 230952.2008 | d Hg | 3.1 | ng/L |  |  | 0.00071595
PSNS032 | 2011-04-13 | SW07 | 0.73 | M | 11233 | 318083.1378 | d Hg | 6.81 | ng/L |  |  | 0.0021661
PSNS032 | 2011-03-09 | SW06 | 2.05 | L | 31546 | 893283.2426 | d Hg | 3.27 | ng/L |  |  | 0.002921
PSNS081.1 | 2010-11-17 | SW01 | 0.46 | S | 32548 | 921656.7229 | d Hg | 3.05 | ng/L |  |  | 0.0028111
PSNS081.1 | 2010-11-29 | SW02 | 1.05 | ML | 74294 | 2103771.8007 | d Hg | 2.55 | ng/L |  |  | 0.0053646
PSNS081.1 | 2010-12-11 | SW03 | 3.57 | L | 252598 | 7152778.8154 | d Hg | 2.16 | ng/L |  |  | 0.01545
PSNS082.5 | 2010-11-17 | SW01 | 0.59 | M | 4069 | 115221.2488 | d Hg | 2.04 | ng/L |  |  | 0.00023505
PSNS082.5 | 2010-11-29 | SW02 | 1.25 | ML | 8621 | 244119.5345 | d Hg | 1.64 | ng/L |  |  | 0.00040036
PSNS082.5 | 2010-12-11 | SW03 | 4.44 | L | 30623 | 867146.7932 | d Hg | 1.98 | ng/L |  |  | 0.001717
PSNS096 | 2011-03-01 | SW04 | 0.59 | M | 31236 | 884505.0201 | d Hg | 1.79 | ng/L |  |  | 0.0015833
PSNS096 | 2011-04-13 | SW07 | 0.75 | M | 39707 | 1124377.0276 | d Hg | 2.27 | ng/L |  |  | 0.0025523
PSNS096 | 2010-11-29 | SW02 | 1.18 | ML | 62473 | 1769038.3571 | d Hg | 1.46 | ng/L |  |  | 0.0025828
PSNS096 | 2010-12-11 | SW03 | 4.47 | L | 236655 | 6701323.3302 | d Hg | 1.87 | ng/L |  |  | 0.012531
PSNS096 | 2011-03-09 | SW06 | 2.39 | L | 126533 | 3583015.5498 | d Hg | 1 | ng/L |  |  | 0.003583
PSNS126 | 2010-11-17 | SW01 | 0.51 | M | 25155 | 712310.276 | d Hg | 3.5 | ng/L |  |  | 0.0024931
PSNS126 | 2010-11-29 | SW02 | 1.23 | ML | 60668 | 1717926.449 | d Hg | 2.16 | ng/L |  |  | 0.0037107
PSNS126 | 2010-12-11 | SW03 | 3.71 | L | 182989 | 5181671.441 | d Hg | 1.66 | ng/L |  |  | 0.0086016
PSNS008 | 2011-03-08 | SW05 | 0.19 | S | 6803 | 192639.5074 | d Pb | 0.195 | µg/L |  |  | 0.037565
PSNS008 | 2011-03-01 | SW04 | 0.66 | M | 23630 | 669127.085 | d Pb | 0.351 | µg/L |  |  | 0.23486
PSNS008 | 2011-04-13 | SW07 | 0.86 | M | 30791 | 871904.0234 | d Pb | 0.139 | µg/L |  |  | 0.12119
PSNS015 | 2011-03-08 | SW05 | 0.17 | S | 34160 | 967303.4796 | d Pb | 1.38 | µg/L |  |  | 1.3349
PSNS015 | 2011-03-01 | SW04 | 0.54 | M | 108509 | 3072632.7069 | d Pb | 1.86 | µg/L |  |  | 5.7151
PSNS015 | 2011-04-13 | SW07 | 0.75 | M | 150707 | 4267546.9993 | d Pb | 1.81 | µg/L |  |  | 7.7243
PSNS032 | 2011-03-08 | SW05 | 0.17 | S | 2616 | 74076.8707 | d Pb | 0.179 | µg/L |  |  | 0.01326
PSNS032 | 2011-03-01 | SW04 | 0.53 | M | 8156 | 230952.2008 | d Pb | 0.623 | µg/L |  |  | 0.14388
PSNS032 | 2011-04-13 | SW07 | 0.73 | M | 11233 | 318083.1378 | d Pb | 0.293 | µg/L |  |  | 0.093198
PSNS032 | 2011-03-09 | SW06 | 2.05 | L | 31546 | 893283.2426 | d Pb | 0.192 | µg/L |  |  | 0.17151
PSNS081.1 | 2010-11-17 | SW01 | 0.46 | S | 32548 | 921656.7229 | d Pb | 0.555 | µg/L |  |  | 0.51152
PSNS081.1 | 2010-11-29 | SW02 | 1.05 | ML | 74294 | 2103771.8007 | d Pb | 0.347 | µg/L |  |  | 0.73001
PSNS081.1 | 2010-12-11 | SW03 | 3.57 | L | 252598 | 7152778.8154 | d Pb | 0.198 | µg/L |  |  | 1.4163
PSNS082.5 | 2010-11-17 | SW01 | 0.59 | M | 4069 | 115221.2488 | d Pb | 0.71 | µg/L |  |  | 0.081807
PSNS082.5 | 2010-11-29 | SW02 | 1.25 | ML | 8621 | 244119.5345 | d Pb | 0.17 | µg/L |  |  | 0.0415
PSNS082.5 | 2010-12-11 | SW03 | 4.44 | L | 30623 | 867146.7932 | d Pb | 0.149 | µg/L |  |  | 0.1292
PSNS096 | 2011-03-01 | SW04 | 0.59 | M | 31236 | 884505.0201 | d Pb | 0.453 | µg/L |  |  | 0.40068
PSNS096 | 2011-04-13 | SW07 | 0.75 | M | 39707 | 1124377.0276 | d Pb | 0.308 | µg/L |  |  | 0.34631
PSNS096 | 2010-11-29 | SW02 | 1.18 | ML | 62473 | 1769038.3571 | d Pb | 0.308 | µg/L |  |  | 0.54486
PSNS096 | 2010-12-11 | SW03 | 4.47 | L | 236655 | 6701323.3302 | d Pb | 0.179 | µg/L |  |  | 1.1995
PSNS096 | 2011-03-09 | SW06 | 2.39 | L | 126533 | 3583015.5498 | d Pb | 0.149 | µg/L |  |  | 0.53387
PSNS126 | 2010-11-17 | SW01 | 0.51 | M | 25155 | 712310.276 | d Pb | 0.356 | µg/L |  |  | 0.25358
PSNS126 | 2010-11-29 | SW02 | 1.23 | ML | 60668 | 1717926.449 | d Pb | 0.254 | µg/L |  |  | 0.43635
PSNS126 | 2010-12-11 | SW03 | 3.71 | L | 182989 | 5181671.441 | d Pb | 0.159 | µg/L |  |  | 0.82389
PSNS008 | 2011-03-08 | SW05 | 0.19 | S | 6803 | 192639.5074 | d Zn | 108 | µg/L |  |  | 20.8051
PSNS008 | 2011-03-01 | SW04 | 0.66 | M | 23630 | 669127.085 | d Zn | 82.8 | µg/L |  |  | 55.4037
PSNS008 | 2011-04-13 | SW07 | 0.86 | M | 30791 | 871904.0234 | d Zn | 108 | µg/L |  |  | 94.1656
PSNS015 | 2011-03-08 | SW05 | 0.17 | S | 34160 | 967303.4796 | d Zn | 50.4 | µg/L |  |  | 48.7521
PSNS015 | 2011-03-01 | SW04 | 0.54 | M | 108509 | 3072632.7069 | d Zn | 48.5 | µg/L |  |  | 149.0227
PSNS015 | 2011-04-13 | SW07 | 0.75 | M | 150707 | 4267546.9993 | d Zn | 47.3 | µg/L |  |  | 201.855
PSNS032 | 2011-03-08 | SW05 | 0.17 | S | 2616 | 74076.8707 | d Zn | 30.4 | µg/L |  |  | 2.2519
PSNS032 | 2011-03-01 | SW04 | 0.53 | M | 8156 | 230952.2008 | d Zn | 37 | µg/L |  |  | 8.5452
PSNS032 | 2011-04-13 | SW07 | 0.73 | M | 11233 | 318083.1378 | d Zn | 33.9 | µg/L |  |  | 10.783
PSNS032 | 2011-03-09 | SW06 | 2.05 | L | 31546 | 893283.2426 | d Zn | 33.2 | µg/L |  |  | 29.657
PSNS081.1 | 2010-11-17 | SW01 | 0.46 | S | 32548 | 921656.7229 | d Zn | 82.9 | µg/L |  |  | 76.4053
PSNS081.1 | 2010-11-29 | SW02 | 1.05 | ML | 74294 | 2103771.8007 | d Zn | 92.1 | µg/L |  |  | 193.7574
PSNS081.1 | 2010-12-11 | SW03 | 3.57 | L | 252598 | 7152778.8154 | d Zn | 71.6 | µg/L |  |  | 512.139
PSNS082.5 | 2010-11-17 | SW01 | 0.59 | M | 4069 | 115221.2488 | d Zn | 51.3 | µg/L |  |  | 5.9109
PSNS082.5 | 2010-11-29 | SW02 | 1.25 | ML | 8621 | 244119.5345 | d Zn | 53 | µg/L |  |  | 12.9383
PSNS082.5 | 2010-12-11 | SW03 | 4.44 | L | 30623 | 867146.7932 | d Zn | 49.7 | µg/L |  |  | 43.0972
PSNS096 | 2011-03-01 | SW04 | 0.59 | M | 31236 | 884505.0201 | d Zn | 47.5 | µg/L |  |  | 42.014
PSNS096 | 2011-04-13 | SW07 | 0.75 | M | 39707 | 1124377.0276 | d Zn | 56.7 | µg/L |  |  | 63.7522
PSNS096 | 2010-11-29 | SW02 | 1.18 | ML | 62473 | 1769038.3571 | d Zn | 53.1 | µg/L |  |  | 93.9359
PSNS096 | 2010-12-11 | SW03 | 4.47 | L | 236655 | 6701323.3302 | d Zn | 49 | µg/L |  |  | 328.3648
PSNS096 | 2011-03-09 | SW06 | 2.39 | L | 126533 | 3583015.5498 | d Zn | 59.5 | µg/L |  |  | 213.1894
PSNS126 | 2010-11-17 | SW01 | 0.51 | M | 25155 | 712310.276 | d Zn | 46.1 | µg/L |  |  | 32.8375
PSNS126 | 2010-11-29 | SW02 | 1.23 | ML | 60668 | 1717926.449 | d Zn | 41.5 | µg/L |  |  | 71.2939
PSNS126 | 2010-12-11 | SW03 | 3.71 | L | 182989 | 5181671.441 | d Zn | 34.7 | µg/L |  |  | 179.804

## Calculations
Conversions
1 cubic foot = 28.316 846 592 liter
For metals reported in µg/L
load = concentration x volume / 106
load = | g
Concentration = | µg/L
Volume = | L
For Hg reported in ng/L
load = concentration x volume / 109
load = | g
Concentration = | ng/L
Volume = | L

## Percentile
| TR Ag | TR As | TR Cd | TR Cr | TR Cu | TR Hg | TR Pb | TR Zn
PSNS126 | 0.024147 | 1.9589 | 0.15172 | 2.0942 | 10.6847 | 0.0059834 | 2.7638 | 44.3769
PSNS082.5 | 0.0056228 | 0.13481 | 0.14403 | 0.63256 | 5.8417 | 0.0013366 | 1.2329 | 18.205
PSNS081.1 | 0.026544 | 1.4562 | 0.36866 | 8.0737 | 28.5714 | 0.0090415 | 5.576 | 106.9122
PSNS126 | 0.06322 | 4.4494 | 0.26456 | 3.1438 | 16.8529 | 0.0074902 | 4.4666 | 91.9091
PSNS096 | 0.04511 | 3.1843 | 1.3622 | 19.9901 | 40.8648 | 0.015532 | 16.6997 | 180.4419
PSNS082.5 | 0.0070062 | 0.20042 | 0.20262 | 1.0033 | 5.8589 | 0.0015672 | 1.1229 | 29.0502
PSNS081.1 | 0.15021 | 3.892 | 0.7784 | 15.3996 | 89.8311 | 0.05575 | 31.767 | 366.0563
PSNS126 | 0.15752 | 9.327 | 0.72025 | 6.8398 | 39.588 | 0.02254 | 20.2085 | 252.8656
PSNS096 | 0.16753 | 9.2478 | 1.8362 | 433.5756 | 197.689 | 0.089128 | 81.7561 | 696.9376
PSNS082.5 | 0.010406 | 0.33212 | 0.51682 | 2.0031 | 14.2212 | 0.0032084 | 2.376 | 69.5452
PSNS081.1 | 0.2854 | 7.1528 | 1.9026 | 42.8451 | 218.875 | 0.098708 | 80.8264 | 886.9446
PSNS096 | 0.012206 | 1.6186 | 0.18398 | 2.397 | 15.7442 | 0.0041749 | 4.7321 | 65.8956
PSNS032 | 0.0079217 | 0.2679 | 0.045729 | 0.73905 | 2.1063 | 0.0030948 | 1.6605 | 17.8988
PSNS015 | 0.043017 | 2.8207 | 0.17084 | 7.19 | 25.2878 | 0.055922 | 24.9498 | 199.7211
PSNS008 | 0.014453 | 0.46839 | 0.21144 | 3.0445 | 11.3082 | 0.008431 | 4.0148 | 88.3248
PSNS032 | 0.0014741 | 0.069336 | 0.01363 | 0.12889 | 0.51632 | 0.00049557 | 0.3089 | 5.3187
PSNS015 | 0.029019 | 0.9586 | 0.058715 | 4.3142 | 10.3501 | 0.15767 | 11.3175 | 73.902
PSNS008 | 0.0048353 | 0.11366 | 0.070506 | 0.61645 | 2.485 | 0.0022154 | 1.0345 | 30.0518
PSNS096 | 0.090292 | 5.1237 | 1.057 | 17.3418 | 116.448 | 0.035221 | 42.2796 | 415.6298
PSNS032 | 0.0226 | 1.0987 | 0.28317 | 2.4655 | 11.0767 | 0.011523 | 10.5407 | 101.8343
PSNS096 | 0.0443 | 2.5074 | 0.30358 | 3.598 | 27.6597 | 0.010356 | 9.6247 | 108.0526
PSNS032 | 0.0078248 | 0.51848 | 0.081429 | 1.1133 | 3.8488 | 0.025638 | 3.5943 | 37.5338
PSNS015 | 0.39731 | 5.5905 | 0.34567 | 9.474 | 50.3571 | 0.45663 | 53.3443 | 326.0406
PSNS008 | 0.0017438 | 5.3448 | 0.26157 | 3.3481 | 11.3348 | 0.0075856 | 3.444 | 118.5789
Sum | 1.6197 | 67.8365 | 11.3353 | 591.3717 | 957.4016 | 1.0892 | 419.6416 | 4332.0274
PSNS126 | 0.245 | 16 | 1.1 | 12 | 67 | 0.036 | 25 | 389
% of total | 15.13% | 23.59% | 9.704% | 2.029% | 6.998% | 3.305% | 5.957% | 8.98%
PSNS096 | 0.359 | 22 | 4.7 | 477 | 398 | 0.154 | 155 | 1467
% of total | 22.16% | 32.43% | 41.46% | 80.66% | 41.57% | 14.14% | 36.94% | 33.86%
PSNS082.5 | 0.023 | 0.667 | 0.863 | 3.6 | 26 | 0.006 | 4.7 | 117
% of total | 1.42% | 0.9832% | 7.613% | 0.6088% | 2.716% | 0.5508% | 1.12% | 2.701%
PSNS081.1 | 0.462 | 13 | 3 | 66 | 337 | 0.163 | 118 | 1360
% of total | 28.52% | 19.16% | 26.47% | 11.16% | 35.2% | 14.96% | 28.12% | 31.39%
PSNS032 | 0.04 | 2 | 0.424 | 4.4 | 18 | 0.041 | 16 | 163
% of total | 2.47% | 2.948% | 3.741% | 0.744% | 1.88% | 3.764% | 3.813% | 3.763%
PSNS015 | 0.469 | 9.4 | 0.575 | 21 | 86 | 0.67 | 90 | 600
% of total | 28.96% | 13.86% | 5.073% | 3.551% | 8.983% | 61.51% | 21.45% | 13.85%
PSNS008 | 0.021 | 5.9 | 0.544 | 7 | 25 | 0.018 | 8.5 | 237
% of total | 1.297% | 8.697% | 4.799% | 1.184% | 2.611% | 1.653% | 2.026% | 5.471%