## Sheet1
WY2003 Critical Conditions Simulation results (Predicted concentrations using present daily loading)
Sheetname | Explanation | Units
dailymax | Simulated maximum daily FC concentration from Oct 1, 2002 to Sep 29, 2003 (364 days) columns A:I are surface nodes, Colums J:R are depth-averaged nodes. | cfu/100ml
m30day | Moving 30 day Geomean of daily max FC from Oct 30, 2002 to Sep 29, 2003 (334 days) columns A:I are surface nodes, Colums J:R are depth-averaged nodes (data were transformed by log10(FC+1) to calculate geomean). | cfu/100ml
EX14 | Compares moving 30-day Geomean to 14 cfu/100, cell has 1 if FC>=14, column sum is number of days for exceedance. | true/false
gridAVG_surf | Surface nodes: The 30-day rolling geometric mean in the highest 3/4/6/9 grid cells, Col A is average of top 3 grids, Col B is average of top 4 grids, Col C is average of Top 6 grids, and Col D is average of all 9 grids | cfu/100ml
fc_target_surf | Surface nodes: The fraction reduction needed as 1 - 14/geomean; negative value means no reduction needed (if geomean=0, -1000 is result); Col A is result for top 3 grids, Col B is result for top 4 grids, Col C is result for Top 6 grids, and Col D is result for all 9 grids | fraction reduction needed if positive
gridAVG_depthavg | Depth-averaged nodes: The 30-day rolling geometric mean in the highest 3/4/6/9 grid cells, Col A is average of top 3 grids, Col B is average of top 4 grids, Col C is average of Top 6 grids, and Col D is average of all 9 grids | cfu/100ml
fc_target_depthavg | Depth-averaged nodes:The fraction reduction needed as 1 - 14/geomean; negative value means no reduction needed (if geomean=0, -1000 is result); Col A is result for top 3 grids, Col B is result for top 4 grids, Col C is result for Top 6 grids, and Col D is result for all 9 grids | fraction reduction needed if positive